## README
Matlab Script | Input File | Output File
M06_generateObservedMatlab.m | OBSERVED_DATA_MODEL_06032017.xlsx |  | Sheet M01_ALL_STATIONS and M06_ALL_STATIONS includes points withi the model domain (or very close to the model boundary), this file is obtained from coping the ATRIBUTE TABLE from OBSERVED_DATA_06032017
ORIGIN include the coordinates of the model origin, this is used to calculate the I and J of the cells, the coordinates are from the dfs2 M06_DOMAIN file
A script is used to read the hourly timeseries I H_M11HR, H_MSHEHR and Q_M11HR and to compare to the list of stations within the model domain and determine which ones to load
H_M11HR are stage stations which have "tail" or "head" in the name
H_MSHEHR are stage stations without "tail" or "head"
Q_M11HR are discharge stations, it is presumed that these are only M11 features
Sheet MODEL_OB_DATA is a sheet which is generated by the script, it only keeps timeseries that are within the domain, and stations which have data
Sheet COORD_SHE has the MIKE SHE coordinates in terms of I and J values, this is used in the subsequent scripts to extract data from timeseries

## ORIGIN
|  | M | FT
M01 | X_UTM | 495099.0098 | 1624340.5833
| Y_UTM | 2790294.4194 | 9154509.25
M06 | X_UTM | 458600
| Y_UTM | 2777800

## SHP_ALL_STATIONS
FID | Shape * | STATION | AGENCY | DOMAIN | AREA | ELEVATION | LAT | LONG | DATUM | X_UTM | Y_UTM | DATE | NOTE | NAVD_CONV | PARK | N_AREA | I_AREA | SZ_LAYER | OL_LAYER | MODEL_M01 | MODEL_M06
221 | Point | 3A28 | USGS |  | WCA3A | 7.06 | 25.8148 | -80.7198 |  | 528087.6552 | 2855206.4967 | 2013-08-28 |  | -1.516 |  | WCA | 10 | 3 | 0 |  | M06
222 | Point | 3AS3W1 | SFWMD |  | WCA3A |  | 25.8558 | -80.7714 |  | 522906.6606 | 2859730.2594 | 2009-09-22 |  | -1.496 |  | WCA | 10 | 3 | 0 |  | M06
223 | Point | 3AS3W2 | SFWMD |  | WCA3A |  | 25.8555 | -80.7678 |  | 523269.4397 | 2859699.8878 | 2009-09-22 |  | -1.496 |  | WCA | 10 | 3 | 0 |  | M06
224 | Point | 3AS3W3 | SFWMD |  | WCA3A |  | 25.8516 | -80.7689 |  | 523157.9731 | 2859268.9035 | 2009-09-22 |  | -1.499 |  | WCA | 10 | 3 | 0 |  | M06
225 | Point | 3AS3W4 | SFWMD |  | WCA3A |  | 25.8549 | -80.7694 |  | 523102.214 | 2859637.5775 | 2009-09-22 |  | -1.496 |  | WCA | 10 | 3 | 0 |  | M06
226 | Point | 3B2 | USGS |  | WCA3B | 6.8 | 25.8833 | -80.5567 | NGVD29 | 544412.47 | 2862830.7358 | 2012-05-07 |  | -1.526 |  | WCA | 10 | 3 | 0 |  | M06
283 | Point | 3B29 | SFWMD |  | WCA3B | 6.4 | 25.8697 | -80.4858 |  | 551514.0205 | 2861349.3853 | 2009-09-22 |  | -1.539 |  | L31N | 12 | 3 | 0 |  | M06
227 | Point | 3BS1W1 | SFWMD |  | WCA3B | 6.04 | 25.7788 | -80.5114 |  | 548990.5256 | 2851280.7742 | 2009-09-22 |  | -1.555 |  | WCA | 10 | 3 | 0 | M01 | M06
228 | Point | 3BS1W2 | SFWMD |  | WCA3B | 6.04 | 25.7791 | -80.507 |  | 549435.5934 | 2851313.4408 | 2009-09-22 |  | -1.555 |  | WCA | 10 | 3 | 0 | M01 | M06
229 | Point | 3BS1W3 | SFWMD |  | WCA3B | 5.86 | 25.7727 | -80.5095 |  | 549187.562 | 2850604.8586 | 2009-09-22 |  | -1.558 |  | WCA | 10 | 3 | 0 | M01 | M06
230 | Point | 3BS1W4 | SFWMD |  | WCA3B | 6.04 | 25.7774 | -80.5097 |  | 549158.5437 | 2851127.4638 | 2009-09-22 |  | -1.555 |  | WCA | 10 | 3 | 0 | M01 | M06
231 | Point | 3BSE | SFWMD |  | WCA3B | 5.7 | 25.7863 | -80.4997 |  | 550157.4873 | 2852114.6308 | 2009-09-22 |  | -1.555 |  | WCA | 10 | 3 | 0 | M01 | M06
282 | Point | 40_MILE_BEND | USGS |  | WCA3A |  | 25.7639 | -80.8306 | NGVD29 | 516991.3305 | 2849547.385 | 2010-11-30 | USGS index gage for Miami to Monroe - Disc 1980 | -1.496 |  | L-29 | 11 | 3 | 0 | M01 | M06
148 | Point | A13 | NPS_ENP | marsh | Rocky_Glades | 4.59 | 25.4955 | -80.7095 | NGVD29 | 529195.6932 | 2819847.4519 | 2013-02-11 | Lat/Long update Kahn GPS 2013-02-11 | -1.545 | Everglades National | M1 | 6 | 3 | 0 | M01 | M06
67 | Point | A2 | USGS_BRD | study | Long_Pine_Key |  | 25.4172 | -80.6639 |  | 533796.425 | 2811190.8731 | 2015-02-09 |  | -1.558 | Everglades National | TS-LAND | 2 | 3 | 0 | M01 | M06
68 | Point | A3 | USGS_BRD | study | Long_Pine_Key |  | 25.4172 | -80.6639 |  | 533796.425 | 2811190.8731 | 2015-02-09 |  | -1.558 | Everglades National | TS-LAND | 2 | 3 | 0 | M01 | M06
170 | Point | A4 | USGS_BRD | study | Rocky_Glades |  | 25.4332 | -80.7336 |  | 526790.3963 | 2812946.8421 | 2009-09-22 |  | -1.545 |  | M2 | 7 | 3 | 0 | M01 | M06
171 | Point | A5 | USGS_BRD | study | Long_Pine_Key |  | 25.4332 | -80.7336 |  | 526790.3963 | 2812946.8421 | 2009-09-22 |  | -1.545 |  | M2 | 7 | 3 | 0 | M01 | M06
523 | Point | ALC | USGS | Marine | Gulf_Coast |  | 25.1756 | -80.7928 | NAVD88 | 520880.9512 | 2784403.0575 | 2009-09-22 | Alligator Creek | -1.503 |  | FB | 20 | 3 | 0 |  | M06
149 | Point | ANGELS | SFWMD |  |  | 6.29 | 25.6216 | -80.5424 |  | 545944.5777 | 2833858.8677 | 2009-09-22 |  | -1.562 |  | M1 | 6 | 3 | 0 | M01 | M06
478 | Point | AR01 | DERM | Marine | biscayne_bay |  | 25.2626 | -80.428 |  | 557592.6561 | 2794146.0514 | 2015-05-14 |  | -1.545 |  | C111 | 15 | 3 | 0 |  | M06
538 | Point | BA | NPS_ENP | marine | Western_Florida_Bay |  | 25.0266 | -80.6814 | NGVD29 | 532146.0345 | 2767934.268 | 2012-05-07 | Coords updated 20110419 SPOT, DR | -1.516 | Everglades National | FB | 0 | 3 | 0 |  | M06
507 | Point | BAR | USGS | marine | Gulf_Coast |  | 25.8697 | -81.3825 | NAVD88 | 461677.9906 | 2861312.0962 | 2009-09-22 |  | -1.368 |  | ENPW | 19 | 3 | 0 |  | M06
479 | Point | BB51 | DERM | Marine | biscayne_bay |  | 25.2515 | -80.4141 |  | 559003.7418 | 2792926.2645 | 2015-05-14 |  | -1.545 |  | C111 | 15 | 3 | 0 |  | M06
436 | Point | BBCW6GW1 | SFWMD |  | MODEL LAND | 2.9 | 25.4299 | -80.4336 | NGVD29 | 556956.205 | 2812667.0671 | 2011-03-03 | BBCW Deep Ground Water station | -1.529 |  | URBAN | 13 | 3 | 0 |  | M06
437 | Point | BBCW6GW2 | SFWMD |  | MODEL LAND | 3.1 | 25.4298 | -80.4336 | NGVD29 | 556958.8873 | 2812666.7407 | 2011-03-03 | BBCW Shallow Ground Water station | -1.529 |  | URBAN | 13 | 3 | 0 |  | M06
44 | Point | BD | NPS_ENP | marine | Gulf_Coast |  | 25.4845 | -81.1334 | NGVD29 | 486589.8911 | 2818600.894 | 2016-03-08 |  | -1.43 | Everglades National | SS-EST | 1 | 3 | 0 |  | M06
486 | Point | BERM_3 | SFWMD |  | FROG POND |  | 25.4545 | -80.5849 | NGVD29 | 541731.5331 | 2815344.166 | 2015-05-19 | Concrete Weir, North end S332D, cell 5/flow way | -1.568 |  | C111 | 15 | 3 | 0 | M01 | M06
243 | Point | BICY | NPS_Big_Cypress | marsh | Big_Cypress |  | 25.8502 | -80.9803 |  | 501976.0279 | 2859094.7557 | 2014-06-24 |  | -1.46 | Everglades National | L-29 | 11 | 3 | 0 |  | M06
548 | Point | BICY_PORTABLE_WS | NPS_Big_Cypress | weather | Big_Cypress |  | 25.67 | -80.86 |  | 514049.7954 | 2839146.6922 | 2014-02-20 | collected through WeatherUnderground | 0 | Big Cypress | SS-LAND | 0 | 3 | 0 | M01 | M06
121 | Point | BICYA10 | NPS_Big_Cypress |  | Big_Cypress | 3.02 | 25.712 | -81.0219 |  | 497800.9765 | 2843792.0259 | 2015-03-02 | Gum Slough | 0 |  | SSW-LAND | 4 | 3 | 0 |  | M06
122 | Point | BICYA11 | NPS_Big_Cypress |  | Big_Cypress | 3.86 | 25.7876 | -81.1001 |  | 489962.9745 | 2852168.0345 | 2015-03-02 | Sweetwater Strand | 0 |  | SSW-LAND | 4 | 3 | 0 |  | M06
508 | Point | BICYA19 | NPS_Big_Cypress |  | Big_Cypress |  | 25.7928 | -81.2024 |  | 479707.0484 | 2852754.0064 | 2015-03-02 | Gator Hook Strand | 0 |  | ENPW | 19 | 3 | 0 |  | M06
130 | Point | BICYA20 | NPS_Big_Cypress |  | Big_Cypress | 4.26 | 25.6971 | -80.9277 |  | 507255.9782 | 2842141.0469 | 2015-03-02 | Lime Tree Hammock | 0 |  | SSW-LAND | 4 | 3 | 0 | M01 | M06
244 | Point | BICYA6 | NPS_Big_Cypress |  | Big_Cypress | 6.5 | 25.8504 | -80.981 |  | 501900.9709 | 2859121.987 | 2015-03-02 | Bridge 105 | 0 |  | L-29 | 11 | 3 | 0 |  | M06
497 | Point | BICYA7 | NPS_Big_Cypress |  | Big_Cypress | 2.5 | 25.8851 | -81.2621 |  | 473745.0142 | 2862980.9451 | 2015-03-02 | Bridge 84 | 0 |  | L-29W | 18 | 3 | 0 |  | M06
498 | Point | BICYA8 | NPS_Big_Cypress |  | Big_Cypress | 2.5 | 25.8888 | -81.2703 |  | 472928.0367 | 2863397.9997 | 2015-03-02 | Bridge 83 | 0 |  | L-29W | 18 | 3 | 0 |  | M06
123 | Point | BICYA9 | NPS_Big_Cypress |  | Big_Cypress | 6.96 | 25.7768 | -80.9122 |  | 508800.9557 | 2850964.9541 | 2015-03-02 | Pinecrest | 0 |  | SSW-LAND | 4 | 3 | 0 |  | M06
587 | Point | BIG_CYPRESS_NR | weather_underground | weather |  |  | 25.9 | -81.318 |  | 468148.3041 | 2864648.157 | 2013-12-03 | Near OCHOPEE | 0 | Big Cypress | L-29W | 18 | 3 | 0 |  | M06
483 | Point | BISC00 | NPS_BISC | Marine | Biscayne_Bay | 0 | 25.253 | -80.414 |  | 559012.0855 | 2793091.3008 | 2012-05-07 |  | -1.545 | Biscayne National | C111 | 15 | 3 | 0 |  | M06
482 | Point | BISC01 | NPS_BISC | Marine | Biscayne_Bay | 0 | 25.253 | -80.414 |  | 559012.0855 | 2793091.3008 | 2012-05-07 |  | -1.545 | Biscayne National | C111 | 15 | 3 | 0 |  | M06
481 | Point | BISC02 | NPS_BISC | Marine | Biscayne_Bay | 0 | 25.2367 | -80.411 |  | 559319.0846 | 2791289.8273 | 2012-05-07 |  | -1.549 | Biscayne National | C111 | 15 | 3 | 0 |  | M06
509 | Point | BK | NPS_ENP | marine | Western_Florida_Bay |  | 25.1211 | -80.8336 | NGVD29 | 516778.9264 | 2778368.5408 | 2012-11-19 | Coords updated 20120110 SPOT, DR | -1.483 | Everglades National | FB | 20 | 3 | 0 |  | M06
529 | Point | BL | Audubon | marine | Cape_Sable |  | 25.1614 | -80.9519 | LOCAL | 504844.0423 | 2782818.5486 | 2013-05-01 | Bear Lake | 0 | Everglades National | FB | 20 | 3 | 0 |  | M06
539 | Point | BN | NPS_ENP | marine | Eastern_Florida_Bay |  | 25.0867 | -80.519 | NGVD29 | 548499.7965 | 2774632.0657 | 2012-05-07 | lat-long updated 2012-02-01 CLW | -1.549 | Everglades National | FB | 0 | 3 | 0 |  | M06
30 | Point | BOT | USGS | marine | Gulf_Coast |  | 25.4678 | -80.8539 | NAVD88 | 514687.6158 | 2816754.0499 | 2015-05-01 | Bottle Creek Upstream of Rookery Branch | -1.516 |  | SS-LAND | 0 | 3 | 0 | M01 | M06
45 | Point | BR | NPS_ENP | marine | Gulf_Coast |  | 25.4783 | -80.9892 | NGVD29 | 501080.542 | 2817914.3019 | 2016-02-17 |  | -1.453 | Everglades National | SS-EST | 1 | 3 | 0 | M01 | M06
63 | Point | BRC | USGS | marine | Gulf_Coast |  | 25.5015 | -81.0771 | NAVD88 | 492253.7448 | 2820478.9308 | 2009-09-22 |  | -1.437 |  | SS-EST | 1 | 3 | 0 |  | M06
59 | Point | BRD | USGS | Marine | Gulf_Coast | 0 | 25.4981 | -81.0219 | LOCAL | 497795.0492 | 2820099.2592 | 2015-05-14 |  | -1.447 |  | SS-EST | 1 | 3 | 0 | M01 | M06
245 | Point | BRDG105 | USGS |  | Big_Cypress |  | 25.8499 | -80.9806 |  | 501947.9753 | 2859063.7439 | 2010-12-22 |  | -1.46 |  | L-29 | 11 | 3 | 0 |  | M06
246 | Point | BRDG45 | SFWMD |  |  |  | 25.7602 | -80.6283 |  | 537272.2155 | 2849183.8078 | 2009-09-22 |  | -1.542 |  | L-29 | 11 | 3 | 0 | M01 | M06
251 | Point | BRDG45_53 | USGS |  |  |  | 25.7597 | -80.5611 |  | 544013.3498 | 2849141.4085 | 2014-03-12 |  | -1.552 |  | L-29 | 11 | 3 | 0 | M01 | M06
558 | Point | BRDG57_E | USGS |  |  |  | 25.7614 | -80.5167 | NGVD29 | 548468.4986 | 2849348.4675 | 2015-02-19 | East side of bridge 59, 02289085 | 0 | Everglades National | L-29 | 11 | 3 | 0 | M01 | M06
557 | Point | BRDG57_W | USGS |  |  |  | 25.7614 | -80.5367 | NGVD29 | 546462.8762 | 2849341.2661 | 2015-02-19 | West side of bridge 59, 02289080 | 0 | Everglades National | L-29 | 11 | 3 | 0 | M01 | M06
499 | Point | BRDG84 | USGS |  | Big_Cypress |  | 25.8874 | -81.2617 | NGVD29 | 473787.2095 | 2863242.7927 | 2009-09-22 | Base gage for Monroe to Carnestown Discharge | -1.398 |  | L-29W | 18 | 3 | 0 |  | M06
500 | Point | BRDG86 | USGS |  | Big_Cypress |  | 25.8767 | -81.2282 | NGVD29 | 477134.5493 | 2862045.4449 | 2009-09-22 | base gage until 1963 for Monroe to Carnestown Q | -1.404 |  | L-29W | 18 | 3 | 0 |  | M06
33 | Point | BRDU | USGS | marine | Gulf_Coast |  | 25.5131 | -80.9322 | NAVD88 | 506810.9854 | 2821761.8551 | 2009-09-22 |  | -1.473 |  | SS-LAND | 0 | 3 | 0 | M01 | M06
43 | Point | BROAD1_ET | USGS_EGERMAN | RESEARCH |  |  | 25.5122 | -80.933 |  | 506727.6283 | 2821668.7943 | 2012-03-23 |  | 0 |  | SS-LAND | 0 | 3 | 0 | M01 | M06
42 | Point | BROAD2_ET | USGS_EGERMAN | RESEARCH |  |  | 25.5444 | -80.9647 |  | 503544.2467 | 2825235.502 | 2012-03-23 |  | 0 |  | SS-LAND | 0 | 3 | 0 | M01 | M06
193 | Point | BS | NPS_ENP | marine | Eastern_Florida_Bay |  | 25.1783 | -80.4384 | NGVD29 | 556591.4155 | 2784813.3198 | 2015-10-08 | lat-long updated 2012-02-01 CLW | -1.545 | Everglades National | TS-E-EST | 8 | 3 | 0 |  | M06
510 | Point | BSC | NPS_ENP | marine | Gulf_Coast |  | 25.2662 | -81.1623 | NAVD88 | 483659.8129 | 2794430.7782 | 2014-01-07 | NAVD 88 DTW 4.83 ft (Transfer from USGS 20121001) | -1.424 | Everglades National | FB | 20 | 3 | 0 |  | M06
439 | Point | C111AE | SFWMD |  | C111 |  | 25.3926 | -80.5416 | NGVD29 | 546107.773 | 2808500.184 | 2012-02-23 | C111 SPREAD CANAL PHASE 1 EAST | -1.575 |  | URBAN | 13 | 3 | 0 | M01 | M06
438 | Point | C111AW | SFWMD |  | C111 |  | 25.3932 | -80.5537 | NGVD29 | 544888.4217 | 2808560.8376 | 2012-02-23 | C111 SPREAD CANAL PHASE 1 WEST | -1.581 |  | URBAN | 13 | 3 | 0 | M01 | M06
210 | Point | C111WL | USGS | marine | Eastern_Florida_Bay |  | 25.2944 | -80.52 | NAVD88 | 548320.9532 | 2797637.8002 | 2009-09-22 |  | -1.558 |  | TS-E-EST | 8 | 3 | 0 | M01 | M06
371 | Point | C1W | SFWMD |  |  |  | 25.661 | -80.4788 |  | 552307.7044 | 2838250.0639 | 2012-06-13 |  | -1.555 |  | URBAN | 13 | 3 | 0 | M01 | M06
531 | Point | CA | NPS_ENP | marine | Gulf_Coast |  | 25.7019 | -81.1856 | NGVD29 | 481378.9289 | 2842679.3701 | 2016-03-08 |  | -1.414 | Everglades National | SSW-EST | 21 | 3 | 0 |  | M06
124 | Point | CH1 | usgs_brd_gordon | usgs_brd | Chatham | -0.14 | 25.7289 | -81.1643 | NAVD88 | 483519.6673 | 2845670.9395 | 2014-01-07 | NAVD 88 DTW 3.16 ft (Transfer WRD MO216 20121001) | -1.417 | Everglades National | SSW-LAND | 4 | 3 | 0 |  | M06
532 | Point | CH2 | usgs_brd_gordon | usgs_brd | Chatham | -0.55 | 25.7177 | -81.1896 | NAVD88 | 480976.1173 | 2844434.0615 | 2014-01-07 | NAVD 88 DTW 2.47 ft (Gage removed 20120930) | -1.414 | Everglades National | SSW-EST | 21 | 3 | 0 |  | M06
533 | Point | CH3 | usgs_brd_gordon | usgs_brd | Chatham | 0.29 | 25.7073 | -81.2446 | NAVD88 | 475464.6319 | 2843295.8546 | 2014-01-07 | NAVD 88 DTW 5.62 ft (Discontinued 20120930) | -1.401 | Everglades National | SSW-EST | 21 | 3 | 0 |  | M06
537 | Point | CHA | USGS | marine | Gulf_Coast |  | 25.7092 | -81.2499 | NAVD88 | 474927.28 | 2843502.8374 | 2009-09-22 |  | -1.398 |  | SSW-EST | 21 | 3 | 0 |  | M06
172 | Point | CHEKIKA | USGS_BRD | study |  |  | 25.4368 | -80.6957 | NGVD29 | 530599.4877 | 2813345.8901 | 2009-09-22 |  | -1.552 |  | M2 | 7 | 3 | 0 | M01 | M06
588 | Point | CHOKOLOSKEE | NOAA | weather |  |  | 25.8167 | -81.3667 |  | 463247.5954 | 2855432.6718 | 2015-01-29 | 2123-04-16 | 0 |  | ENPW | 19 | 3 | 0 |  | M06
593 | Point | CLO | USGS | discharge |  |  | 25.1984 | -80.7887 | NAVD88 | 521291.2173 | 2786928.9897 | 2015-08-31 | USGS monitoring under Interagency Agreement | -1.486 |  | FB | 20 | 3 | 0 |  | M06
46 | Point | CN | NPS_ENP | marine | Gulf_Coast |  | 25.4221 | -80.942 | NGVD29 | 505832.9103 | 2811692.3113 | 2015-08-18 |  | -1.48 | Everglades National | SS-EST | 1 | 3 | 0 | M01 | M06
146 | Point | Context_Rd | USGS | discharge | Rocky_Glades |  | 25.4969 | -80.5906 | NGVD29 | 541149.3651 | 2820038.7876 | 2009-09-22 |  | -1.558 |  | DA | 5 | 3 | 0 | M01 | M06
232 | Point | COOPER | SFWMD |  | WCA3A |  | 25.8155 | -80.7164 |  | 528427.2936 | 2855280.3142 | 2009-09-22 |  | -1.516 |  | WCA | 10 | 3 | 0 |  | M06
173 | Point | CP | NPS_ENP | marsh | Taylor_Slough | -0.15 | 25.2294 | -80.7039 | NGVD29 | 529825.7605 | 2790376.5912 | 2012-05-07 | Lat/Long update via Kahn GPS 2010-05-12. | -1.539 | Everglades National | M2 | 7 | 3 | 0 |  | M06
150 | Point | CR2 | NPS_ENP | marsh | Rocky_Glades | 5.55 | 25.4984 | -80.6222 | NGVD29 | 537971.6543 | 2820189.5176 | 2013-02-11 | Lat/Long update Kahn GPS 2013-02-11 | -1.558 | Everglades National | M1 | 6 | 3 | 0 | M01 | M06
151 | Point | CR3 | NPS_ENP | marsh | Rocky_Glades | 5.56 | 25.4983 | -80.6627 | NGVD29 | 533895.3819 | 2820174.1374 | 2013-02-11 | Lat/Long update Kahn GPS 2013-02-11 | -1.555 | Everglades National | M1 | 6 | 3 | 0 | M01 | M06
526 | Point | CS1 | NPS_ENP | marine | Cape_Sable |  | 25.2007 | -81.0657 | LOCAL | 493384.3641 | 2787169.2332 | 2014-12-10 | Permanant Site for CapeSable Project/Dewitt | -1.44 | Everglades National | FB | 20 | 3 | 0 |  | M06
590 | Point | CS1_Audubon | Audubon |  | Cape_Sable |  | 25.2007 | -81.0657 | NGVD29 | 493384.062 | 2787169.5656 | 2015-06-10 |  | -1.44 | Everglades National | FB | 20 | 3 | 0 |  | M06
524 | Point | CS2 | NPS_ENP | study | Cape_Sable |  | 25.1757 | -81.0682 | LOCAL | 493126.0638 | 2784406.6117 | 2012-05-07 | Temp. Site for CapeSable Project/Dewitt | -1.44 | Everglades National | FB | 20 | 3 | 0 |  | M06
591 | Point | CS2_Audubon | Audubon |  | Cape_Sable |  | 25.1757 | -81.0682 | NGVD29 | 493125.7616 | 2784406.944 | 2015-05-26 | Temporary Cape Sable Site | -1.44 | Everglades National | FB | 20 | 3 | 0 |  | M06
525 | Point | CS3 | NPS_ENP | study | Cape_Sable |  | 25.1749 | -81.0055 | LOCAL | 499442.7621 | 2784319.9515 | 2015-06-10 | Temp. Site for CapeSable Project/Dewitt | -1.45 | Everglades National | FB | 20 | 3 | 0 |  | M06
589 | Point | CS3_Audubon | Audubon |  | Cape_Sable |  | 25.1749 | -81.0055 | NGVD29 | 499442.7621 | 2784319.9515 | 2015-06-10 | Temporary Cape Sable Site | -1.45 | Everglades National | FB | 20 | 3 | 0 |  | M06
220 | Point | CSSSD1 | SFWMD |  | C111 |  | 25.3466 | -80.5593 | NGVD29 | 544342.5541 | 2803398.0168 | 2012-02-23 | C-111 SPREADER CANAL PHASE1 STAGE1 | -1.578 |  | TS-E-LAND | 9 | 3 | 0 | M01 | M06
218 | Point | CSSSD2 | SFWMD |  | C111 |  | 25.3375 | -80.5599 | NGVD29 | 544288.5774 | 2802386.7486 | 2012-02-23 | C-111 SPREADER CANAL PHASE1 STAGE | -1.578 |  | TS-E-LAND | 9 | 3 | 0 | M01 | M06
219 | Point | CSSSD3 | SFWMD |  | C111 |  | 25.3294 | -80.5364 | NGVD29 | 546654.9125 | 2801497.7637 | 2012-02-23 | C-111 SPREADER CANAL PHASE1 STAGE | -1.568 |  | TS-E-LAND | 9 | 3 | 0 | M01 | M06
447 | Point | CT27R | NPS_ENP | marsh | Lower_C111 | 1.25 | 25.302 | -80.4889 | NGVD29 | 551446.5952 | 2798486.5257 | 2012-05-07 | Lat/Long update via Kahn GPS 2010-05-12. | -1.549 | Everglades National | C111 | 15 | 3 | 0 | M01 | M06
448 | Point | CT50A | NPS_ENP | study | Lower_C111 | 1.81 | 25.3134 | -80.5215 | NGVD29 | 548166.4598 | 2799742.3584 | 2012-05-07 |  | -1.552 | Everglades National | C111 | 15 | 3 | 0 | M01 | M06
449 | Point | CT50R | NPS_ENP | marsh | Lower_C111 | 1.81 | 25.3134 | -80.5215 | NGVD29 | 548166.4598 | 2799742.3584 | 2012-05-07 | Lat/Long update via Kahn GPS 2010-05-12. | -1.562 | Everglades National | C111 | 15 | 3 | 0 | M01 | M06
450 | Point | CV1N | NPS_ENP | marsh | Lower_C111 |  | 25.2903 | -80.4541 | NGVD29 | 554954.9817 | 2797206.9368 | 2012-05-07 |  | -1.545 | Everglades National | C111 | 15 | 3 | 0 | M01 | M06
451 | Point | CV1NR | NPS_ENP | marsh | Lower_C111 |  | 25.2903 | -80.4541 | NGVD29 | 554954.9817 | 2797206.9368 | 2014-06-24 |  | -1.545 | Everglades National | C111 | 15 | 3 | 0 | M01 | M06
452 | Point | CV5N | NPS_ENP | marsh | Lower_C111 |  | 25.3025 | -80.4884 | NGVD29 | 551494.7154 | 2798538.7559 | 2012-05-07 |  | -1.549 | Everglades National | C111 | 15 | 3 | 0 | M01 | M06
453 | Point | CV5NR | NPS_ENP | marsh | Lower_C111 |  | 25.3039 | -80.4884 | NGVD29 | 551500.1636 | 2798693.8092 | 2014-06-24 | Lat/Long update Beth GPS 2010-04-28 | -1.549 | Everglades National | C111 | 15 | 3 | 0 | M01 | M06
454 | Point | CV5S | NPS_ENP | marsh | Lower_C111 |  | 25.3017 | -80.4875 | NGVD29 | 551592.6896 | 2798452.7548 | 2012-05-07 |  | -1.549 | Everglades National | C111 | 15 | 3 | 0 | M01 | M06
455 | Point | CV9N | NPS_ENP | marsh | Lower_C111 |  | 25.3128 | -80.5184 | NGVD29 | 548474.729 | 2799669.2689 | 2012-05-07 |  | -1.558 | Everglades National | C111 | 15 | 3 | 0 | M01 | M06
456 | Point | CV9NR | NPS_ENP | marsh | Lower_C111 |  | 25.3128 | -80.5184 | NGVD29 | 548474.729 | 2799669.2689 | 2014-06-24 |  | -1.558 | Everglades National | C111 | 15 | 3 | 0 | M01 | M06
511 | Point | CW | NPS_ENP | marine | Gulf_Coast | 10 | 25.2967 | -81.0132 | NGVD29 | 498671.2082 | 2797800.5313 | 2016-02-22 |  | -1.447 | Everglades National | FB | 20 | 3 | 0 |  | M06
69 | Point | CY2 | NPS_ENP | marsh | Taylor_Slough | 2.5 | 25.3293 | -80.6796 | NGVD29 | 532244.8733 | 2801450.0487 | 2014-06-24 | Lat/Long update Beth GPS 2010-04-28 | -1.555 | Everglades National | TS-LAND | 2 | 3 | 0 | M01 | M06
174 | Point | CY3 | NPS_ENP | marsh | Taylor_Slough | 2.35 | 25.3277 | -80.751 | NGVD29 | 525062.5357 | 2801256.4967 | 2014-06-24 | Lat/Long update Beth GPS 2010-04-28 | -1.542 | Everglades National | M2 | 7 | 3 | 0 | M01 | M06
97 | Point | CY3_ET | USGS_EGERMAN | RESEARCH |  |  | 25.353 | -80.6339 |  | 536838.9525 | 2804091.8015 | 2012-03-23 |  | 0 |  | TS-LAND | 2 | 3 | 0 | M01 | M06
372 | Point | DADECO | SFWMD |  |  |  | 25.4655 | -80.4831 |  | 551967.4648 | 2816594.3223 | 2009-09-22 |  | -1.526 |  | URBAN | 13 | 3 | 0 | M01 | M06
93 | Point | DBC1 | NPS_ENP | study | EVERGLADES NP |  | 25.3903 | -80.6802 | LOCAL | 532169.6426 | 2808207.2931 | 2015-09-29 | Test Site 20100216_DR | 0 | Everglades National | TS-LAND | 2 | 3 | 0 | M01 | M06
194 | Point | DK | NPS_ENP | marine | Eastern_Florida_Bay |  | 25.1801 | -80.49 | NGVD29 | 551388.1125 | 2784986.4054 | 2012-05-07 | lat-long updated 2012-02-01 CLW | -1.539 | Everglades National | TS-E-EST | 8 | 3 | 0 |  | M06
175 | Point | DO1 | NPS_ENP | marsh | Long_Pine_Key | 3.36 | 25.3737 | -80.6911 | NGVD29 | 531071.1378 | 2806361.7311 | 2012-05-07 | Lat/Long update Beth GPS 2010-04-28 | -1.555 | Everglades National | M2 | 7 | 3 | 0 | M01 | M06
176 | Point | DO2 | NPS_ENP | marsh | Long_Pine_Key | 3.19 | 25.3893 | -80.7418 | NGVD29 | 525974.25 | 2808085.0399 | 2012-05-07 | Lat/Long update Beth GPS 2010-04-28 | -1.545 | Everglades National | M2 | 7 | 3 | 0 | M01 | M06
70 | Point | DO3 | NPS_ENP | marsh | Long_Pine_Key | 3.5 | 25.3706 | -80.6757 | NGVD29 | 532627.2928 | 2806024.3491 | 2012-05-07 | Lat/Long update Beth GPS 2010-04-28 | -1.555 | Everglades National | TS-LAND | 2 | 3 | 0 | M01 | M06
120 | Point | DT_Audubon | Audubon | marine | Western_Florida_Bay |  | 25.1984 | -80.6148 | LOCAL | 538806.2444 | 2786972.1272 | 2013-11-06 | co-located w/SAV, fish monitoring | 0 |  | TS-EST | 3 | 3 | 0 |  | M06
373 | Point | DUCLOS | SFWMD |  |  |  | 25.5588 | -80.505 |  | 549723.4062 | 2826921.2065 | 2009-09-22 |  | -1.552 |  | URBAN | 13 | 3 | 0 | M01 | M06
71 | Point | E112 | NPS_ENP | marsh | Taylor_Slough | 3.24 | 25.4223 | -80.6046 | NGVD29 | 539764.45 | 2811769.7706 | 2013-02-11 | Lat/Long update Kahn GPS 2013-02-11 | -1.578 | Everglades National | TS-LAND | 2 | 3 | 0 | M01 | M06
195 | Point | E12 | NPS_ENP | marsh | C111 | 0.59 | 25.2727 | -80.445 |  | 555882.1961 | 2795262.8612 | 2012-05-07 |  | -1.545 | Everglades National | TS-E-EST | 8 | 3 | 0 | M01 | M06
72 | Point | E146 | NPS_ENP | marsh | Taylor_Slough | 0.29 | 25.2525 | -80.6663 | NGVD29 | 533608.5704 | 2792951.1612 | 2012-05-07 | Lat/Long update via Kahn GPS 2010-05-12. | -1.549 | Everglades National | TS-LAND | 2 | 3 | 0 | M01 | M06
521 | Point | ECC | USGS | marine | Gulf_Coast |  | 25.1369 | -81.0667 | NAVD88 | 493280.1574 | 2780113.2108 | 2009-09-22 | Lake Ingraham | -1.44 |  | FB | 20 | 3 | 0 |  | M06
113 | Point | ECR | USGS | marine | Western_Florida_Bay |  | 25.1978 | -80.6192 | NAVD88 | 538367.8804 | 2786902.2245 | 2009-09-22 |  | -1.539 |  | TS-EST | 3 | 3 | 0 |  | M06
496 | Point | EDEN1 | USGS | Marsh | Big_Cypress | 7.06 | 25.8606 | -80.895 | NAVD88 | 510520.5332 | 2860246.0938 | 2015-05-14 |  | -1.47 |  | BC | 16 | 3 | 0 |  | M06
237 | Point | EDEN10 | USGS | Marsh | WCA3B | 4.87 | 25.7853 | -80.6172 | NAVD88 | 538377.2798 | 2851961.0739 | 2009-09-22 |  | -1.542 |  | WCA | 10 | 3 | 0 | M01 | M06
0 | Point | EDEN3 | USGS |  | Shark_Slough | -0.19 | 25.5119 | -80.9331 | NAVD88 | 506726.639 | 2821637.7876 | 2009-09-22 |  | -1.473 |  | SS-LAND | 0 | 3 | 0 | M01 | M06
238 | Point | EDEN8 | USGS | Marsh | WCA3A | 5.73 | 25.8667 | -80.6806 | NAVD88 | 532004.9145 | 2860957.4444 | 2009-02-09 |  | -1.512 |  | WCA | 10 | 3 | 0 |  | M06
196 | Point | EHC | USGS |  |  |  | 25.2557 | -80.4369 | NAVD88 | 556699.6563 | 2793377.5654 | 2009-09-22 |  | -1.545 |  | TS-E-EST | 8 | 3 | 0 |  | M06
457 | Point | EP1R | NPS_ENP | marsh | Lower_C111 | 0.67 | 25.2875 | -80.4531 | NGVD29 | 555056.9428 | 2796891.749 | 2012-05-07 | Lat/Long update via Kahn GPS 2010-05-12. | -1.545 | Everglades National | C111 | 15 | 3 | 0 | M01 | M06
99 | Point | EP9 | NPS_ENP | marsh | Lower_C111 | 0.49 | 25.2708 | -80.5542 | NGVD29 | 544889.7662 | 2795005.9363 | 2012-05-07 |  | -1.562 | Everglades National | TS-EST | 3 | 3 | 0 | M01 | M06
197 | Point | EPGW | NPS_ENP | marsh | Lower_C111 | 1.01 | 25.2806 | -80.5082 | NGVD29 | 549518.5125 | 2796108.433 | 2014-06-27 |  | -1.552 | Everglades National | TS-E-EST | 8 | 3 | 0 | M01 | M06
198 | Point | EPSW | NPS_ENP | marsh | Lower_C111 | 1.01 | 25.2806 | -80.5082 | NGVD29 | 549518.5125 | 2796108.433 | 2012-05-07 | Lat/Long update via Kahn GPS 2010-05-12. | -1.552 | Everglades National | TS-E-EST | 8 | 3 | 0 | M01 | M06
522 | Point | ESC | USGS | marine | Gulf_Coast |  | 25.1339 | -81.0653 | NAVD88 | 493419.9915 | 2779774.7993 | 2009-09-22 | Lake Ingraham | -1.44 |  | FB | 20 | 3 | 0 |  | M06
503 | Point | EVC | NOAA_NCDC | marsh | Big_Cypress |  | 25.8489 | -81.3897 |  | 460949.7882 | 2859008.5453 | 2013-04-24 |  | -1.371 | Everglades National | ENPW | 19 | 3 | 0 |  | M06
551 | Point | EVER_RAWS_CACHE | NPS_ENP_FIRE | weather |  |  | 25.3903 | -80.6803 |  | 532160.5008 | 2808202.2881 | 2015-02-09 | Described as cache | 0 | Everglades National | TS-LAND | 2 | 3 | 0 | M01 | M06
549 | Point | EVER_RAWS_CHEKIKA | NPS_ENP_FIRE | weather |  |  | 25.625 | -80.5797 |  | 542193.3186 | 2834222.9592 | 2015-02-09 |  | 0 | Everglades National | SS-LAND | 0 | 3 | 0 | M01 | M06
440 | Point | EVER1 | USGS |  | C111 | 1.5 | 25.3283 | -80.4297 | NGVD29 | 557393.549 | 2801420.7241 | 2009-09-22 |  | -1.539 |  | C111-SE | 14 | 3 | 0 |  | M06
441 | Point | EVER2A | USGS |  | C111 | 1.41 | 25.3172 | -80.4758 |  | 552757.7204 | 2800171.4813 | 2009-09-22 |  | -1.545 |  | C111-SE | 14 | 3 | 0 | M01 | M06
442 | Point | EVER2B | USGS |  | C111 | 1.36 | 25.3141 | -80.4758 |  | 552759.046 | 2799832.6284 | 2009-09-22 |  | -1.545 |  | C111-SE | 14 | 3 | 0 | M01 | M06
443 | Point | EVER3 | USGS |  | C111 | 1.9 | 25.3422 | -80.5145 |  | 548851.4367 | 2802931.8464 | 2009-09-22 |  | -1.558 |  | C111-SE | 14 | 3 | 0 | M01 | M06
216 | Point | EVER4 | USGS |  | C111 | 1.8 | 25.3422 | -80.545 |  | 545787.2548 | 2802915.5453 | 2009-09-22 |  | -1.575 |  | TS-E-LAND | 9 | 3 | 0 | M01 | M06
73 | Point | EVER5A | USGS |  | C111 | 0.95 | 25.2861 | -80.5725 |  | 543034.2943 | 2796697.0375 | 2012-03-13 |  | -1.565 |  | TS-LAND | 2 | 3 | 0 | M01 | M06
74 | Point | EVER5B | USGS |  | C111 | 1.05 | 25.2884 | -80.5693 |  | 543364.5031 | 2796952.1222 | 2012-03-13 |  | -1.568 |  | TS-LAND | 2 | 3 | 0 | M01 | M06
199 | Point | EVER6 | NPS_ENP | marsh | Lower_C111 | 1.5 | 25.298 | -80.5121 | NGVD29 | 549110.7745 | 2798038.1965 | 2012-05-07 | Lat/Long update via Kahn GPS 2010-05-12. | -1.555 | Everglades National | TS-E-EST | 8 | 3 | 0 | M01 | M06
217 | Point | EVER7 | NPS_ENP | marsh | Lower_C111 | 1.95 | 25.3096 | -80.543 | NGVD29 | 546002.8313 | 2799310.6834 | 2012-05-07 | Lat/Long update via Kahn GPS 2010-05-12. | -1.572 | Everglades National | TS-E-LAND | 9 | 3 | 0 | M01 | M06
444 | Point | EVER8 | NPS_ENP | marsh | Lower_C111 | 1.33 | 25.3459 | -80.4789 | NGVD29 | 552433.3029 | 2803356.1521 | 2012-05-07 | Lat/Long update via Kahn GPS 2010-05-12. | -1.542 | Everglades National | C111-SE | 14 | 3 | 0 | M01 | M06
374 | Point | F358 | USGS |  |  | 7.76 | 25.4733 | -80.4808 |  | 552187.2859 | 2817455.6281 | 2010-12-22 |  | -1.522 |  | URBAN | 13 | 3 | 0 | M01 | M06
477 | Point | FIU003 | FIU | Marine | biscayne_bay |  | 25.251 | -80.4152 |  | 558895.2101 | 2792872.6372 | 2015-05-14 |  | -1.545 |  | C111 | 15 | 3 | 0 |  | M06
512 | Point | FLA | NOAA_NCDC | marine |  |  | 25.1399 | -80.9147 |  | 508594.8008 | 2780447.0747 | 2013-11-04 |  | -1.467 |  | FB | 20 | 3 | 0 |  | M06
247 | Point | FMB | NPS_ENP | marsh | Shark_Slough |  | 25.7608 | -80.8243 |  | 517624.1417 | 2849200.599 | 2014-06-24 | Lat/Longs by Spot tracking system on 8/3/2010. | -1.493 | Everglades National | L-29 | 11 | 3 | 0 | M01 | M06
492 | Point | FPDA3GW | SFWMD |  | FROG POND |  | 25.4402 | -80.5653 | NGVD29 | 543710.6721 | 2813765.8558 | 2012-02-23 | FROG POND DETENTION AREA SITE3 | -1.568 |  | C111 | 15 | 3 | 0 | M01 | M06
491 | Point | FPDA7GW | SFWMD |  | FROG POND |  | 25.4037 | -80.57 | NGVD29 | 543249.9869 | 2809716.8872 | 2012-02-23 | FROG POND DETENTION AREA SITE7 | -1.581 |  | C111 | 15 | 3 | 0 | M01 | M06
494 | Point | FPDA8GW | SFWMD |  | FROG POND |  | 25.421 | -80.5745 | NGVD29 | 542791.6714 | 2811629.3996 | 2012-02-23 | FROG POND DETENTION AREA SITE8 | -1.575 |  | C111 | 15 | 3 | 0 | M01 | M06
487 | Point | frog_pond_w | NPS_ENP |  | FROG POND |  | 25.4545 | -80.5849 | NGVD29 | 541731.5331 | 2815344.166 | 2015-05-19 | Concrete weir, adj values from survey 1/4/11 | -1.568 | Everglades National | C111 | 15 | 3 | 0 | M01 | M06
458 | Point | FROGPOND | SFWMD |  |  |  | 25.4426 | -80.5745 |  | 542779.2309 | 2814023.7028 | 2009-09-22 |  | -1.568 |  | C111 | 15 | 3 | 0 | M01 | M06
488 | Point | FROGPOND_D2 | SFWMD |  | FROG POND |  | 25.4457 | -80.5642 | NGVD29 | 543814.1498 | 2814369.1155 | 2010-02-24 | groundwater, 11.08 feet deep | -1.565 |  | C111 | 15 | 3 | 0 | M01 | M06
375 | Point | G119 | SFWMD |  |  |  | 25.7602 | -80.4769 |  | 552452.8959 | 2849233.1087 | 2009-09-22 |  | -1.562 |  | URBAN | 13 | 3 | 0 | M01 | M06
76 | Point | G1251 | USGS |  |  | 2.79 | 25.3213 | -80.5686 |  | 543416.797 | 2800598.8362 | 2009-09-22 |  | -1.575 |  | TS-LAND | 2 | 3 | 0 | M01 | M06
493 | Point | G1251_ET | USGS_EGERMAN | RESEARCH |  |  | 25.3597 | -80.5294 |  | 547345.2295 | 2804863.2683 | 2012-03-23 |  | 0 |  | C111 | 15 | 3 | 0 | M01 | M06
376 | Point | G1359 | USGS |  |  | 6.68 | 25.7877 | -80.4247 |  | 557676.3702 | 2852300.3762 | 2009-09-22 |  | -1.568 |  | URBAN | 13 | 3 | 0 |  | M06
377 | Point | G1362 | USGS |  |  | 11.35 | 25.6069 | -80.4467 |  | 555559.5273 | 2832265.4152 | 2009-09-22 |  | -1.542 |  | URBAN | 13 | 3 | 0 |  | M06
378 | Point | G1363 | USGS |  |  | 9.78 | 25.541 | -80.5028 |  | 549952.7723 | 2824953.0882 | 2009-09-22 |  | -1.545 |  | URBAN | 13 | 3 | 0 | M01 | M06
379 | Point | G1486 | USGS |  |  | 10.39 | 25.5019 | -80.4372 |  | 556556.679 | 2820641.6768 | 2009-09-22 |  | -1.512 |  | URBAN | 13 | 3 | 0 |  | M06
284 | Point | G1487 | USGS |  |  | 6.51 | 25.6868 | -80.4963 |  | 550539.4412 | 2841094.8484 | 2009-09-22 |  | -1.562 |  | L31N | 12 | 3 | 0 | M01 | M06
285 | Point | G1488 | USGS |  |  | 7.43 | 25.8171 | -80.4825 |  | 551869.5483 | 2855535.5191 | 2009-09-22 |  | -1.555 |  | L31N | 12 | 3 | 0 |  | M06
2 | Point | G1502 | USGS |  |  | 6.74 | 25.6137 | -80.5833 |  | 541835.032 | 2832969.3488 | 2011-02-24 |  | -1.558 |  | SS-LAND | 0 | 3 | 0 | M01 | M06
286 | Point | G211 | SFWMD |  |  |  | 25.6572 | -80.4981 |  | 550379.3074 | 2837811.8182 | 2009-09-22 |  | -1.562 |  | L31N | 12 | 3 | 0 | M01 | M06
314 | Point | G211MILE1 | NPS_ENP | discharge | East_EVER_Canals |  | 25.6449 | -80.4974 |  | 550450.6856 | 2836459.9216 | 2012-05-07 |  | -1.562 | Everglades National | L31N | 12 | 3 | 0 | M01 | M06
380 | Point | G3253 | USGS |  |  |  | 25.8394 | -80.4153 |  | 558598.4031 | 2858025.6063 | 2009-09-22 |  | -1.555 |  | URBAN | 13 | 3 | 0 |  | M06
3 | Point | G3272 | USGS |  |  | 6.83 | 25.6633 | -80.5372 |  | 546445.4982 | 2838475.2204 | 2009-09-22 |  | -1.558 |  | SS-LAND | 0 | 3 | 0 | M01 | M06
4 | Point | G3273 | SFWMD |  |  | 7 | 25.6266 | -80.5758 |  | 542583.4885 | 2834401.3884 | 2009-09-22 |  | -1.558 |  | SS-LAND | 0 | 3 | 0 | M01 | M06
75 | Point | G3353 | USGS |  |  | 0.86 | 25.2884 | -80.5693 |  | 543364.5031 | 2796952.1222 | 2012-03-13 |  | -1.568 |  | TS-LAND | 2 | 3 | 0 | M01 | M06
445 | Point | G3354 | USGS |  |  | 1.25 | 25.3171 | -80.4779 |  | 552545.3926 | 2800158.4711 | 2009-09-22 |  | -1.545 |  | C111-SE | 14 | 3 | 0 | M01 | M06
381 | Point | G3355 | USGS |  |  | 2.11 | 25.3908 | -80.5014 |  | 550154.6913 | 2808311.8717 | 2009-09-22 |  | -1.539 |  | URBAN | 13 | 3 | 0 | M01 | M06
382 | Point | G3356 | USGS |  |  | 2.89 | 25.4169 | -80.4281 | NGVD29 | 557518.6479 | 2811232.794 | 2009-09-22 |  | -1.529 |  | URBAN | 13 | 3 | 0 |  | M06
131 | Point | G3437 | USGS |  |  | 6.82 | 25.5652 | -80.5678 |  | 543413.814 | 2827605.702 | 2009-09-22 |  | -1.565 |  | DA | 5 | 3 | 0 | M01 | M06
383 | Point | G3439 | USGS |  |  | 5.79 | 25.7377 | -80.4339 |  | 556780.7665 | 2846759.22 | 2009-09-22 |  | -1.565 |  | URBAN | 13 | 3 | 0 |  | M06
384 | Point | G3473 | USGS |  |  | 8.5 | 25.7119 | -80.4439 |  | 555789.7989 | 2843894.469 | 2009-09-22 |  | -1.562 |  | URBAN | 13 | 3 | 0 |  | M06
287 | Point | G3551 | USGS |  |  | 6.57 | 25.698 | -80.4958 |  | 550584.8814 | 2842335.3465 | 2009-09-22 |  | -1.562 |  | L31N | 12 | 3 | 0 | M01 | M06
385 | Point | G3552 | USGS |  |  | 7.41 | 25.6924 | -80.4789 |  | 552286.975 | 2841727.3234 | 2009-09-22 |  | -1.558 |  | URBAN | 13 | 3 | 0 | M01 | M06
386 | Point | G3553 | USGS |  |  | 6.23 | 25.6963 | -80.4725 |  | 552927.4323 | 2842159.55 | 2009-09-22 |  | -1.558 |  | URBAN | 13 | 3 | 0 |  | M06
387 | Point | G3554 | USGS |  |  | 7.36 | 25.6963 | -80.4625 |  | 553929.7919 | 2842163.5895 | 2009-09-22 |  | -1.558 |  | URBAN | 13 | 3 | 0 |  | M06
388 | Point | G3555 | USGS |  |  | 8.25 | 25.6849 | -80.4569 |  | 554492.845 | 2840904.5182 | 2009-09-22 |  | -1.555 |  | URBAN | 13 | 3 | 0 |  | M06
389 | Point | G3556 | USGS |  |  | 5.14 | 25.7021 | -80.4708 |  | 553091.4046 | 2842805.8422 | 2009-09-22 |  | -1.558 |  | URBAN | 13 | 3 | 0 |  | M06
288 | Point | G3557 | USGS |  |  | 6.97 | 25.6852 | -80.495 |  | 550673.5629 | 2840921.4933 | 2009-09-22 |  | -1.562 |  | L31N | 12 | 3 | 0 | M01 | M06
390 | Point | G3558 | USGS |  |  | 7.13 | 25.7247 | -80.4789 |  | 552272.897 | 2845295.4342 | 2009-09-22 |  | -1.562 |  | URBAN | 13 | 3 | 0 | M01 | M06
289 | Point | G3559 | USGS |  |  | 8.61 | 25.7444 | -80.4972 |  | 550425.851 | 2847472.1411 | 2009-09-22 |  | -1.562 |  | L31N | 12 | 3 | 0 | M01 | M06
391 | Point | G3560 | USGS |  |  | 7.24 | 25.6841 | -80.4703 |  | 553154.5993 | 2840807.1707 | 2009-09-22 |  | -1.558 |  | URBAN | 13 | 3 | 0 |  | M06
392 | Point | G3561 | USGS |  |  | 10.44 | 25.6713 | -80.4433 |  | 555864.8999 | 2839402.9997 | 2009-09-22 |  | -1.552 |  | URBAN | 13 | 3 | 0 |  | M06
290 | Point | G3574 | USGS |  |  | 6.15 | 25.7447 | -80.4986 |  | 550286.3264 | 2847501.5109 | 2009-09-22 |  | -1.562 |  | L31N | 12 | 3 | 0 | M01 | M06
291 | Point | G3575 | USGS |  |  | 5.94 | 25.7002 | -80.4964 |  | 550527.7569 | 2842580.9789 | 2009-09-22 |  | -1.562 |  | L31N | 12 | 3 | 0 | M01 | M06
5 | Point | G3576 | USGS |  |  | 6 | 25.7438 | -80.5147 |  | 548670.9062 | 2847403.5518 | 2009-09-22 |  | -1.558 |  | SS-LAND | 0 | 3 | 0 | M01 | M06
292 | Point | G3577 | USGS |  |  | 6 | 25.7005 | -80.5006 |  | 550110.2556 | 2842610.4022 | 2014-01-31 | 4.2 mi south of Trail; 100 feet east of L31N | -1.562 |  | L31N | 12 | 3 | 0 | M01 | M06
6 | Point | G3578 | USGS |  |  | 6 | 25.7013 | -80.5133 |  | 548827.6688 | 2842697.5324 | 2009-09-22 |  | -1.558 |  | SS-LAND | 0 | 3 | 0 | M01 | M06
333 | Point | G3579_82 | USGS |  | WCA3B | 6.5 | 25.8583 | -80.4878 | NGVD29 | 551323.7575 | 2860095.3619 | 2010-07-07 | USGS L30 Seepage project | -1.542 |  | L31N | 12 | 3 | 0 |  | M06
334 | Point | G3580_17 | USGS |  | WCA3B | 6.5 | 25.8583 | -80.4878 | NGVD29 | 551323.7575 | 2860095.3619 | 2010-07-07 | USGS L30 Seepage project | -1.542 |  | L31N | 12 | 3 | 0 |  | M06
335 | Point | G3581_32 | USGS |  | WCA3B | 6.5 | 25.8583 | -80.4869 | NGVD29 | 551407.2641 | 2860095.6878 | 2010-07-07 | USGS L30 Seepage project | -1.542 |  | L31N | 12 | 3 | 0 |  | M06
336 | Point | G3582_17 | USGS |  | WCA3B | 6.5 | 25.8583 | -80.4869 | NGVD29 | 551407.2641 | 2860095.6878 | 2010-07-07 | USGS L30 Seepage project | -1.542 |  | L31N | 12 | 3 | 0 |  | M06
337 | Point | G3583_11 | USGS |  | WCA3B | 6.5 | 25.8583 | -80.4869 | NGVD29 | 551407.2641 | 2860095.6878 | 2010-07-07 | USGS L30 Seepage project | -1.542 |  | L31N | 12 | 3 | 0 |  | M06
339 | Point | G3584_32 | USGS |  | WCA3B | 6.5 | 25.8583 | -80.4864 | NGVD29 | 551462.9251 | 2860095.9053 | 2010-07-07 | USGS L30 Seepage project | -1.542 |  | L31N | 12 | 3 | 0 |  | M06
340 | Point | G3585_17 | USGS |  | WCA3B | 6.5 | 25.8583 | -80.4864 | NGVD29 | 551462.9251 | 2860095.9053 | 2010-07-07 | USGS L30 Seepage project | -1.542 |  | L31N | 12 | 3 | 0 |  | M06
341 | Point | G3586_12 | USGS |  | WCA3B | 6.5 | 25.8583 | -80.4864 | NGVD29 | 551462.9251 | 2860095.9053 | 2010-07-07 | USGS L30 Seepage project | -1.542 |  | L31N | 12 | 3 | 0 |  | M06
342 | Point | G3587_82 | USGS |  | WCA3B | 6.5 | 25.8583 | -80.4864 | NGVD29 | 551462.9251 | 2860095.9053 | 2010-07-07 | USGS L30 Seepage project | -1.542 |  | L31N | 12 | 3 | 0 |  | M06
343 | Point | G3588_10 | USGS |  | WCA3B | 8 | 25.8583 | -80.485 | NGVD29 | 551602.0928 | 2860096.4502 | 2010-07-07 | USGS L30 Seepage project | -1.542 |  | L31N | 12 | 3 | 0 |  | M06
344 | Point | G3589_32 | USGS |  | WCA3B | 8 | 25.8583 | -80.485 | NGVD29 | 551602.0928 | 2860096.4502 | 2010-07-07 | USGS L30 Seepage project | -1.542 |  | L31N | 12 | 3 | 0 |  | M06
345 | Point | G3590_17 | USGS |  | WCA3B | 8 | 25.8583 | -80.485 | NGVD29 | 551602.0928 | 2860096.4502 | 2010-07-07 | USGS L30 Seepage project | -1.542 |  | L31N | 12 | 3 | 0 |  | M06
346 | Point | G3591_82 | USGS |  | WCA3B | 8 | 25.8583 | -80.485 | NGVD29 | 551602.0928 | 2860096.4502 | 2010-07-07 | USGS L30 Seepage project | -1.542 |  | L31N | 12 | 3 | 0 |  | M06
347 | Point | G3592_52 | USGS |  | WCA3B | 8 | 25.8583 | -80.485 | NGVD29 | 551602.0928 | 2860096.4502 | 2010-07-07 | USGS L30 Seepage project | -1.542 |  | L31N | 12 | 3 | 0 |  | M06
348 | Point | G3593_17 | USGS |  |  | 9.5 | 25.8583 | -80.4844 | NGVD29 | 551657.7639 | 2860096.6686 | 2010-07-07 | USGS L30 Seepage project | -1.542 |  | L31N | 12 | 3 | 0 |  | M06
349 | Point | G3594_7 | USGS |  |  | 10 | 25.8583 | -80.4844 | NGVD29 | 551657.7639 | 2860096.6686 | 2010-07-07 | USGS L30 Seepage project | -1.542 |  | L31N | 12 | 3 | 0 |  | M06
350 | Point | G3595_32 | USGS |  |  | 10.5 | 25.8583 | -80.4844 | NGVD29 | 551657.7639 | 2860096.6686 | 2010-07-07 | USGS L30 Seepage project | -1.542 |  | L31N | 12 | 3 | 0 |  | M06
351 | Point | G3596_52 | USGS |  |  | 10.5 | 25.8583 | -80.4844 | NGVD29 | 551657.7639 | 2860096.6686 | 2010-07-07 | USGS L30 Seepage project | -1.542 |  | L31N | 12 | 3 | 0 |  | M06
352 | Point | G3597_82 | USGS |  |  | 10.5 | 25.8583 | -80.4844 | NGVD29 | 551657.7639 | 2860096.6686 | 2010-07-07 | USGS L30 Seepage project | -1.542 |  | L31N | 12 | 3 | 0 |  | M06
354 | Point | G3598_17 | USGS |  |  | 8.5 | 25.8583 | -80.4836 | NGVD29 | 551741.2605 | 2860096.9965 | 2010-07-07 | USGS L30 Seepage project | -1.542 |  | L31N | 12 | 3 | 0 |  | M06
355 | Point | G3599_82 | USGS |  |  | 8.5 | 25.8583 | -80.4836 | NGVD29 | 551741.2605 | 2860096.9965 | 2010-07-07 | USGS L30 Seepage project | -1.542 |  | L31N | 12 | 3 | 0 |  | M06
459 | Point | G3619 | USGS |  |  | 3.41 | 25.3774 | -80.5653 |  | 543732.7721 | 2806814.4181 | 2011-09-15 |  | -1.581 |  | C111 | 15 | 3 | 0 | M01 | M06
460 | Point | G3620 | USGS |  |  | 4.04 | 25.3852 | -80.5508 |  | 545182.5615 | 2807679.6426 | 2011-09-15 |  | -1.581 |  | C111 | 15 | 3 | 0 | M01 | M06
446 | Point | G3621 | USGS |  |  | 3.06 | 25.3527 | -80.4936 |  | 550953.2399 | 2804102.3832 | 2011-09-15 |  | -1.545 |  | C111-SE | 14 | 3 | 0 | M01 | M06
132 | Point | G3622 | USGS |  |  | 6.3 | 25.4972 | -80.5686 | NGVD29 | 543354.8993 | 2820069.6738 | 2009-09-22 |  | -1.549 |  | DA | 5 | 3 | 0 | M01 | M06
152 | Point | G3626 | USGS |  |  |  | 25.6174 | -80.5117 |  | 549028.5021 | 2833409.1904 | 2009-09-22 |  | -1.562 |  | M1 | 6 | 3 | 0 | M01 | M06
293 | Point | G3627 | USGS |  |  | 7.9 | 25.6068 | -80.51 | NGVD29 | 549203.5539 | 2832228.2212 | 2009-09-22 |  | -1.562 |  | L31N | 12 | 3 | 0 | M01 | M06
133 | Point | G3628 | USGS |  |  | 7.14 | 25.5927 | -80.5347 | NGVD29 | 546723.8486 | 2830663.3715 | 2009-09-22 |  | -1.565 |  | DA | 5 | 3 | 0 | M01 | M06
294 | Point | G3660 | USGS |  |  |  | 25.701 | -80.4967 |  | 550500.3169 | 2842672.7914 | 2009-09-22 |  | -1.562 |  | L31N | 12 | 3 | 0 | M01 | M06
393 | Point | G3676 | USGS |  |  |  | 25.7874 | -80.425 |  | 557649.4354 | 2852269.2497 | 2009-09-22 |  | -1.568 |  | URBAN | 13 | 3 | 0 |  | M06
111 | Point | G3763 | USGS |  | Taylor_Slough |  | 25.2114 | -80.6481 | NAVD88 | 535453.3025 | 2788401.376 | 2009-09-22 |  | -1.542 |  | TS-EST | 3 | 3 | 0 |  | M06
112 | Point | G3764 | USGS |  | Taylor_Slough |  | 25.2114 | -80.6481 | NAVD88 | 535453.3025 | 2788401.376 | 2009-09-22 |  | -1.542 |  | TS-EST | 3 | 3 | 0 |  | M06
91 | Point | G3776 | USGS |  | Taylor_Slough |  | 25.2492 | -80.6661 | NAVD88 | 533624.5981 | 2792580.2415 | 2009-09-22 |  | -1.549 |  | TS-LAND | 2 | 3 | 0 | M01 | M06
92 | Point | G3777 | USGS |  | Taylor_Slough |  | 25.2492 | -80.6661 | NAVD88 | 533624.5981 | 2792580.2415 | 2015-05-07 |  | -1.549 | Everglades National | TS-LAND | 2 | 3 | 0 | M01 | M06
356 | Point | G3778 | SFWMD |  | NE_Shark_Slough | 16.36 | 25.7463 | -80.4979 | NGVD29 | 550359.61 | 2847689.4388 | 2012-04-06 | 103 foot L31N GW flow north site monitor well | -1.56 |  | L31N | 12 | 3 | 0 | M01 | M06
357 | Point | G3779 | SFWMD |  | NE_Shark_Slough | 16.15 | 25.7463 | -80.4979 | NGVD29 | 550359.9119 | 2847683.9028 | 2012-04-06 | 54 foot L31N GW flow north site monitor well | -1.56 |  | L31N | 12 | 3 | 0 | M01 | M06
327 | Point | G3780 | SFWMD |  | NE_Shark_Slough | 16.39 | 25.7462 | -80.4979 | NGVD29 | 550359.9342 | 2847678.0589 | 2012-04-06 | 33 foot L31N GW flow north site monitor well | -1.56 |  | L31N | 12 | 3 | 0 | M01 | M06
329 | Point | G3781 | SFWMD |  | NE_Shark_Slough | 16.49 | 25.7462 | -80.4979 | NGVD29 | 550360.5137 | 2847670.9857 | 2012-04-06 | 18 foot L31N GW flow north site monitor well | -1.56 |  | L31N | 12 | 3 | 0 | M01 | M06
358 | Point | G3784 | SFWMD |  | NE_Shark_Slough | 15.72 | 25.702 | -80.4962 | NGVD29 | 550547.721 | 2842784.2072 | 2012-04-06 | 100 foot L31N GW flow south site monitor well | -1.56 |  | L31N | 12 | 3 | 0 | M01 | M06
359 | Point | G3785 | SFWMD |  | NE_Shark_Slough | 15.83 | 25.702 | -80.4962 | NGVD29 | 550548.0048 | 2842780.8251 | 2012-04-06 | 44 foot L31N GW flow south site monitor well | -1.56 |  | L31N | 12 | 3 | 0 | M01 | M06
360 | Point | G3786 | SFWMD |  | NE_Shark_Slough | 15.63 | 25.702 | -80.4962 | NGVD29 | 550548.3092 | 2842774.6733 | 2012-04-06 | 28 foot L31N GW flow south site monitor well | -1.56 |  | L31N | 12 | 3 | 0 | M01 | M06
361 | Point | G3787 | SFWMD |  | NE_Shark_Slough | 15.86 | 25.7019 | -80.4962 | NGVD29 | 550548.3233 | 2842770.9823 | 2012-04-06 | 19 foot L31N GW flow south site monitor well | -1.56 |  | L31N | 12 | 3 | 0 | M01 | M06
431 | Point | G3818 | USGS | marsh |  | 5.1 | 25.8436 | -80.4512 | NGVD29 | 554996.2483 | 2858473.6112 | 2009-09-22 |  | -1.552 |  | URBAN | 13 | 3 | 0 |  | M06
432 | Point | G3897 | USGS |  |  | 8.6 | 25.6633 | -80.419 | NGVD29 | 558313.0165 | 2838524.1299 | 2011-01-20 |  | -1.545 |  | URBAN | 13 | 3 | 0 |  | M06
433 | Point | G3898 | USGS |  |  | 7 | 25.698 | -80.4738 | NGVD29 | 552795.2484 | 2842345.6882 | 2011-01-20 |  | -1.558 |  | URBAN | 13 | 3 | 0 |  | M06
434 | Point | G3900 | USGS |  |  | 5.3 | 25.4542 | -80.4469 | NGVD29 | 555609.8607 | 2815356.6563 | 2011-01-20 |  | -1.526 |  | URBAN | 13 | 3 | 0 |  | M06
435 | Point | G3901 | USGS |  |  | 8 | 25.4185 | -80.5017 | NGVD29 | 550107.297 | 2811384.3289 | 2011-01-20 |  | -1.532 |  | URBAN | 13 | 3 | 0 | M01 | M06
153 | Point | G596 | USGS |  |  | 7.28 | 25.6363 | -80.5119 |  | 548993.6905 | 2835499.8717 | 2009-09-22 |  | -1.562 |  | M1 | 6 | 3 | 0 | M01 | M06
394 | Point | G612 | USGS |  |  |  | 25.4535 | -80.4211 |  | 558199.9861 | 2815296.5946 | 2009-09-22 |  | -1.529 |  | URBAN | 13 | 3 | 0 |  | M06
395 | Point | G613 | USGS |  |  | 6.06 | 25.4055 | -80.5333 |  | 546936.1328 | 2809931.4208 | 2009-09-22 |  | -1.565 |  | URBAN | 13 | 3 | 0 | M01 | M06
396 | Point | G614 | USGS |  |  | 11.1 | 25.548 | -80.4453 |  | 555726.3591 | 2825744.4891 | 2009-09-22 |  | -1.526 |  | URBAN | 13 | 3 | 0 |  | M06
248 | Point | G618 | USGS |  |  | 6.35 | 25.7597 | -80.6 |  | 540112.379 | 2849127.8895 | 2009-09-22 |  | -1.545 |  | L-29 | 11 | 3 | 0 | M01 | M06
249 | Point | G619 | SFWMD |  |  | 7.2 | 25.7599 | -80.7642 |  | 523650.1246 | 2849119.1983 | 2009-09-22 |  | -1.506 |  | L-29 | 11 | 3 | 0 | M01 | M06
7 | Point | G620 | USGS |  | Shark_Slough | 5.8 | 25.6652 | -80.7667 | NGVD29 | 523416.9529 | 2838629.47 | 2009-09-22 |  | -1.506 |  | SS-LAND | 0 | 3 | 0 | M01 | M06
250 | Point | G69 | SFWMD |  |  |  | 25.7599 | -80.5614 |  | 543985.1713 | 2849171.2154 | 2009-09-22 |  | -1.552 |  | L-29 | 11 | 3 | 0 | M01 | M06
397 | Point | G757A | USGS |  |  | 9.06 | 25.5922 | -80.4789 |  | 552330.6849 | 2830622.2047 | 2009-09-22 |  | -1.552 |  | URBAN | 13 | 3 | 0 | M01 | M06
398 | Point | G789 | USGS |  |  | 6.33 | 25.4897 | -80.5567 |  | 544557.656 | 2819243.0814 | 2009-09-22 |  | -1.549 |  | URBAN | 13 | 3 | 0 | M01 | M06
399 | Point | G855 | USGS |  |  | 7.9 | 25.6755 | -80.4672 |  | 553465.5019 | 2839854.9178 | 2009-09-22 |  | -1.555 |  | URBAN | 13 | 3 | 0 |  | M06
400 | Point | G858 | USGS |  |  | 7.72 | 25.6469 | -80.4078 |  | 559444.7348 | 2836710.849 | 2013-12-11 |  | -1.542 |  | URBAN | 13 | 3 | 0 |  | M06
8 | Point | G861 | USGS |  |  | 6.42 | 25.6486 | -80.575 |  | 542659.0138 | 2836832.4001 | 2013-12-11 |  | -1.555 |  | SS-LAND | 0 | 3 | 0 | M01 | M06
134 | Point | G863 | USGS |  |  | 6.87 | 25.5611 | -80.573 |  | 542885.9503 | 2827143.3151 | 2009-09-22 |  | -1.565 |  | DA | 5 | 3 | 0 | M01 | M06
401 | Point | G864 | USGS |  |  | 8.87 | 25.4352 | -80.5019 |  | 550079.9983 | 2813233.94 | 2009-09-22 |  | -1.529 |  | URBAN | 13 | 3 | 0 | M01 | M06
402 | Point | G864A | USGS |  |  | 8.49 | 25.4341 | -80.5089 |  | 549382.6079 | 2813108.4339 | 2009-09-22 |  | -1.535 |  | URBAN | 13 | 3 | 0 | M01 | M06
403 | Point | G975 | USGS |  |  | 7.45 | 25.8677 | -80.4608 |  | 554019.6696 | 2861143.4794 | 2009-09-22 |  | -1.542 |  | URBAN | 13 | 3 | 0 |  | M06
404 | Point | G976 | USGS |  |  | 5.38 | 25.8224 | -80.4292 |  | 557213.5369 | 2856143.4713 | 2009-09-22 |  | -1.558 |  | URBAN | 13 | 3 | 0 |  | M06
405 | Point | G978 | USGS |  |  |  | 25.7285 | -80.4842 |  | 551741.5683 | 2845723.034 | 2013-12-11 |  | -1.562 |  | URBAN | 13 | 3 | 0 | M01 | M06
513 | Point | GB | NPS_ENP | marine | Western_Florida_Bay |  | 25.1672 | -80.8013 | NGVD29 | 520023.5608 | 2783479.8611 | 2015-03-12 | Coords updated 20120210 SPOT, DR | -1.499 | Everglades National | FB | 20 | 3 | 0 |  | M06
47 | Point | GI | NPS_ENP | marine | Gulf_Coast |  | 25.3781 | -81.0295 | NGVD29 | 497029.3191 | 2806811.1889 | 2016-03-14 |  | -1.447 | Everglades National | SS-EST | 1 | 3 | 0 |  | M06
461 | Point | HA09 | SFWMD |  |  |  | 25.4421 | -80.5859 |  | 541638.1743 | 2813971.3864 | 2009-09-22 |  | -1.572 |  | C111 | 15 | 3 | 0 | M01 | M06
462 | Point | HA11 | SFWMD |  |  |  | 25.4444 | -80.5641 |  | 543826.2759 | 2814227.5206 | 2009-09-22 |  | -1.565 |  | C111 | 15 | 3 | 0 | M01 | M06
60 | Point | HAR | USGS | Marine | Gulf_Coast |  | 25.4308 | -81.0858 | NAVD88 | 491369.3633 | 2812657.1033 | 2015-05-14 |  | -1.437 |  | SS-EST | 1 | 3 | 0 |  | M06
200 | Point | HC | NPS_ENP | marine | Eastern_Florida_Bay |  | 25.2542 | -80.4443 | NGVD29 | 555963.2047 | 2793206.7965 | 2012-05-07 | lat-long updated 2012-02-01 CLW | -1.542 | Everglades National | TS-E-EST | 8 | 3 | 0 | M01 | M06
213 | Point | HC_Audubon | Audubon | marine |  |  | 25.2517 | -80.4576 |  | 554621.9103 | 2792931.1134 | 2009-09-22 | Jerry Lorenz/Pete Frezza station | -1.542 |  | TS-E-EST | 8 | 3 | 0 | M01 | M06
201 | Point | HCE | USGS | marine | Eastern_Florida_Bay |  | 25.2444 | -80.4411 | NGVD29 | 556285.9086 | 2792131.7663 | 2009-09-22 |  | -1.542 |  | TS-E-EST | 8 | 3 | 0 |  | M06
202 | Point | HCW | USGS | marine | Eastern_Florida_Bay |  | 25.2422 | -80.4475 | NAVD88 | 555643.3687 | 2791883.2715 | 2009-09-22 |  | -1.542 |  | TS-E-EST | 8 | 3 | 0 |  | M06
520 | Point | HOC | USGS | marine | Gulf_Coast |  | 25.1558 | -81.095 | NAVD88 | 490425.7013 | 2782206.5053 | 2009-09-22 | Lake Ingraham | -1.434 |  | FB | 20 | 3 | 0 |  | M06
406 | Point | HOMEAP | SFWMD |  |  |  | 25.4988 | -80.5497 |  | 545251.7469 | 2820260.8911 | 2009-09-22 |  | -1.542 |  | URBAN | 13 | 3 | 0 | M01 | M06
407 | Point | HOMEEXPSTN | SFWMD |  |  |  | 25.5072 | -80.4997 |  | 550274.3177 | 2821201.2936 | 2009-09-22 |  | -1.532 |  | URBAN | 13 | 3 | 0 | M01 | M06
408 | Point | HOMEFS | SFWMD |  |  |  | 25.4761 | -80.4483 |  | 555452.993 | 2817776.6132 | 2009-09-22 |  | -1.519 |  | URBAN | 13 | 3 | 0 |  | M06
574 | Point | HOMESTEAD_MOWRY | weather_underground | weather |  |  | 25.47 | -80.52 |  | 548251.1374 | 2817078.7481 | 2013-10-24 | 20249 Mowry Drive | 0 |  | URBAN | 13 | 3 | 0 | M01 | M06
48 | Point | HR | NPS_ENP | marine | Gulf_Coast |  | 25.4246 | -81.0601 | NGVD29 | 493954.3206 | 2811961.3808 | 2016-03-23 |  | -1.44 | Everglades National | SS-EST | 1 | 3 | 0 |  | M06
409 | Point | HUMBLE | SFWMD |  |  |  | 25.5652 | -80.5333 |  | 546874.1451 | 2827618.5232 | 2009-09-22 |  | -1.565 |  | URBAN | 13 | 3 | 0 | M01 | M06
77 | Point | icarus | NPS_ENP | UV_Radiation | Long_Pine_Key |  | 25.3889 | -80.681 |  | 532088.2394 | 2808049.521 | 2012-05-07 |  | -1.555 | Everglades National | TS-LAND | 2 | 3 | 0 | M01 | M06
410 | Point | IFS | NPS_ENP | marsh | Taylor_Slough |  | 25.5093 | -80.499 |  | 550350.7238 | 2821433.5824 | 2014-06-24 | Lat/Long updated via GoogleEarth 2013-02-11. | -1.532 | Everglades National | URBAN | 13 | 3 | 0 | M01 | M06
411 | Point | IRAEBER | SFWMD |  |  |  | 25.5258 | -80.4994 |  | 550293.6952 | 2823262.2484 | 2009-09-22 |  | -1.539 |  | URBAN | 13 | 3 | 0 | M01 | M06
100 | Point | JB | NPS_SFWMD | marine | Eastern_Florida_Bay |  | 25.2245 | -80.541 | NGVD29 | 546232.3467 | 2789886.7152 | 2013-04-09 | DLD version 1.03 | -1.542 |  | TS-EST | 3 | 3 | 0 |  | M06
116 | Point | JB_Audubon | Audubon | marine | joe_bay |  | 25.2461 | -80.5312 |  | 547214.1712 | 2792277.5669 | 2015-06-01 | Jerry Lorenz/Pete Frezza station | -1.519 |  | TS-EST | 3 | 3 | 0 | M01 | M06
209 | Point | JB1E | USGS | marine | joe_bay |  | 25.2272 | -80.5239 | NAVD88 | 547955.7425 | 2790192.8026 | 2009-09-22 |  | -1.542 |  | TS-E-EST | 8 | 3 | 0 |  | M06
212 | Point | JB2E | USGS | marine | joe_bay |  | 25.2319 | -80.5244 | NAVD88 | 547898.4943 | 2790715.2731 | 2009-09-22 |  | -1.542 |  | TS-E-EST | 8 | 3 | 0 | M01 | M06
114 | Point | JB5C | USGS | marine | joe_bay |  | 25.2439 | -80.5597 | NAVD88 | 544340.7036 | 2792026.4404 | 2009-09-22 |  | -1.552 |  | TS-EST | 3 | 3 | 0 | M01 | M06
115 | Point | JB8W | USGS | marine | joe_bay |  | 25.2228 | -80.5903 | NAVD88 | 541270.0901 | 2789679.1119 | 2009-09-22 |  | -1.545 |  | TS-EST | 3 | 3 | 0 |  | M06
101 | Point | JBTS | SFWMD | marine | joe_bay |  | 25.2245 | -80.541 | NGVD29 | 546232.3467 | 2789886.7152 | 2015-10-28 | QAQCed breakpoint data from DBHydro | 0 |  | TS-EST | 3 | 3 | 0 |  | M06
540 | Point | JH | NPS_ENP | marine |  |  | 25.0436 | -80.9117 |  | 508910.2111 | 2769775.113 | 2012-05-07 |  | -1.467 | Everglades National | FB | 0 | 3 | 0 |  | M06
541 | Point | JK | NPS_ENP | marine | Western_Florida_Bay |  | 25.0525 | -80.9045 | NGVD29 | 509634.7954 | 2770768.8482 | 2016-03-23 |  | -1.467 | Everglades National | FB | 0 | 3 | 0 |  | M06
9 | Point | KENDALL | SFWMD |  | NE_Shark_Slough |  | 25.6988 | -80.5331 |  | 546849.1055 | 2842413.5345 | 2009-09-22 |  | -1.555 |  | SS-LAND | 0 | 3 | 0 | M01 | M06
412 | Point | KROME | SFWMD |  |  |  | 25.7535 | -80.489 |  | 551243.2811 | 2848479.7326 | 2011-08-26 | Updated coordinates August 2011 | -1.562 |  | URBAN | 13 | 3 | 0 | M01 | M06
270 | Point | L29_C43 | NPS_ENP |  | NE_Shark_Slough | 4.8 | 25.7611 | -80.6437 | NGVD29 | 535729.7619 | 2849275.3189 | 2015-05-19 | Swales project culvert | -1.539 | Everglades National | L-29 | 11 | 3 | 0 | M01 | M06
271 | Point | L29_C43B | NPS_ENP | discharge | NE_Shark_Slough | 6.6 | 25.7599 | -80.6438 | NGVD29 | 535717.9908 | 2849146.5637 | 2014-06-24 | Swales project vegetation halo | -1.539 | Everglades National | L-29 | 11 | 3 | 0 | M01 | M06
272 | Point | L29_C43C | NPS_ENP | discharge | NE_Shark_Slough | 6.4 | 25.759 | -80.6437 | NGVD29 | 535730.7668 | 2849038.5671 | 2014-06-24 | Swales project transition | -1.539 | Everglades National | L-29 | 11 | 3 | 0 | M01 | M06
273 | Point | L29_C43D | NPS_ENP | discharge | NE_Shark_Slough | 6.2 | 25.7571 | -80.6438 | NGVD29 | 535723.0827 | 2848838.3024 | 2014-06-24 | Swales project marsh | -1.539 | Everglades National | L-29 | 11 | 3 | 0 | M01 | M06
274 | Point | L29_C44 | NPS_ENP |  | NE_Shark_Slough | 4.9 | 25.7611 | -80.6345 | NGVD29 | 536653.638 | 2849275.279 | 2015-05-19 | Swales project culvert | -1.539 | Everglades National | L-29 | 11 | 3 | 0 | M01 | M06
275 | Point | L29_C44B | NPS_ENP | discharge | NE_Shark_Slough | 6.7 | 25.7601 | -80.6346 | NGVD29 | 536645.0552 | 2849163.3889 | 2014-06-24 | Swales project vegetation halo | -1.539 | Everglades National | L-29 | 11 | 3 | 0 | M01 | M06
276 | Point | L29_C44C | NPS_ENP | discharge | NE_Shark_Slough | 6.4 | 25.7592 | -80.6346 | NGVD29 | 536643.9648 | 2849070.5296 | 2014-06-24 | Swales project transition | -1.539 | Everglades National | L-29 | 11 | 3 | 0 | M01 | M06
277 | Point | L29_C44D | NPS_ENP | discharge | NE_Shark_Slough | 6.2 | 25.7575 | -80.6346 | NGVD29 | 536644.187 | 2848882.5286 | 2014-06-24 | Swales project marsh | -1.539 | Everglades National | L-29 | 11 | 3 | 0 | M01 | M06
278 | Point | L29_C47 | NPS_ENP |  | NE_Shark_Slough | 6 | 25.7611 | -80.6077 | NGVD29 | 539340.8007 | 2849281.9252 | 2015-05-19 | Swales project culvert | -1.545 | Everglades National | L-29 | 11 | 3 | 0 | M01 | M06
279 | Point | L29_C47B | NPS_ENP | discharge | NE_Shark_Slough | 6.7 | 25.7602 | -80.6076 | NGVD29 | 539345.246 | 2849185.6167 | 2014-06-24 | Swales project vegetation halo | -1.545 | Everglades National | L-29 | 11 | 3 | 0 | M01 | M06
280 | Point | L29_C47C | NPS_ENP | discharge | NE_Shark_Slough | 6.1 | 25.7595 | -80.6076 | NGVD29 | 539351.3526 | 2849103.9644 | 2014-06-24 | Swales project transition | -1.545 | Everglades National | L-29 | 11 | 3 | 0 | M01 | M06
281 | Point | L29_C47D | NPS_ENP | discharge | NE_Shark_Slough | 6.3 | 25.7578 | -80.6076 | NGVD29 | 539348.9145 | 2848919.7224 | 2014-06-24 | Swales project marsh | -1.545 | Everglades National | L-29 | 11 | 3 | 0 | M01 | M06
266 | Point | L29_C51 | NPS_ENP |  | NE_Shark_Slough | 4.7 | 25.7611 | -80.572 | NGVD29 | 542918.3993 | 2849296.8766 | 2015-05-19 | Swales project culvert | -1.552 | Everglades National | L-29 | 11 | 3 | 0 | M01 | M06
267 | Point | L29_C51B | NPS_ENP | discharge | NE_Shark_Slough | 6.8 | 25.7603 | -80.5721 | NGVD29 | 542907.3571 | 2849207.3349 | 2014-06-24 | Swales project vegetation halo | -1.552 | Everglades National | L-29 | 11 | 3 | 0 | M01 | M06
268 | Point | L29_C51C | NPS_ENP | discharge | NE_Shark_Slough | 6.3 | 25.7596 | -80.5721 | NGVD29 | 542911.2386 | 2849125.8904 | 2014-06-24 | Swales project transition | -1.552 | Everglades National | L-29 | 11 | 3 | 0 | M01 | M06
269 | Point | L29_C51D | NPS_ENP | discharge | NE_Shark_Slough | 6.3 | 25.7582 | -80.572 | NGVD29 | 542917.61 | 2848971.3292 | 2014-06-24 | Swales project marsh | -1.552 | Everglades National | L-29 | 11 | 3 | 0 | M01 | M06
353 | Point | L30M7 | USGS |  |  |  | 25.8583 | -80.4844 | NGVD29 | 551657.7639 | 2860096.6686 | 2010-07-07 | USGS L30 Seepage project | -1.542 |  | L31N | 12 | 3 | 0 |  | M06
338 | Point | L30WET | USGS |  |  | 6.5 | 25.8583 | -80.4869 | NGVD29 | 551407.2641 | 2860095.6878 | 2010-07-07 | USGS L30 Seepage project | -1.542 |  | L31N | 12 | 3 | 0 |  | M06
363 | Point | L31NMile0 | LBMC | Discharge | NE_Shark_Slough |  | 25.7602 | -80.4978 | NGVD29 | 550360.0005 | 2849224.9705 | 2013-03-29 |  | -1.558 |  | L31N | 12 | 3 | 0 | M01 | M06
569 | Point | L31NMILE1 | USGS | discharge | NE_Shark_Slough |  | 25.7463 | -80.4976 |  | 550383 | 2847687 | 2012-02-21 | UTMxy updated(G.E.)&lat-lon deleted 2012-02-21 keb | -1.562 |  | L31N | 12 | 3 | 0 | M01 | M06
562 | Point | L31NMile2 | LBMC | Discharge | NE_Shark_Slough |  | 25.7322 | -80.4972 | NGVD29 | 550436.0065 | 2846123.3183 | 2013-03-29 |  | -1.562 |  | L31N | 12 | 3 | 0 | M01 | M06
570 | Point | L31NMILE3 | USGS | discharge | NE_Shark_Slough |  | 25.7176 | -80.4966 |  | 550503 | 2844505 | 2012-02-21 | UTMxy updated(G.E.)&lat-lon deleted 2012-02-21 keb | -1.562 |  | L31N | 12 | 3 | 0 | M01 | M06
571 | Point | L31NMILE4 | USGS | discharge | NE_Shark_Slough |  | 25.7022 | -80.496 |  | 550569 | 2842797 | 2012-02-21 | UTMxy updated(G.E.)&lat-lon deleted 2012-02-21 keb | -1.562 |  | L31N | 12 | 3 | 0 | M01 | M06
572 | Point | L31NMILE5 | USGS | discharge | NE_Shark_Slough |  | 25.686 | -80.4972 |  | 550450 | 2841011 | 2012-02-21 | UTMxy updated(G.E.)&lat-lon deleted 2012-02-21 keb | -1.562 |  | L31N | 12 | 3 | 0 | M01 | M06
573 | Point | L31NMILE7 | USGS | discharge | NE_Shark_Slough |  | 25.6634 | -80.4981 |  | 550369 | 2838500 | 2012-02-21 | UTMxy updated(G.E.)&lat-lon deleted 2012-02-21 keb | -1.562 |  | L31N | 12 | 3 | 0 | M01 | M06
324 | Point | L31NN | SFWMD | marsh | NE_Shark_Slough |  | 25.7463 | -80.4979 | NGVD29 | 550352.1243 | 2847679.8709 | 2010-01-26 |  | -1.56 |  | L31N | 12 | 3 | 0 | M01 | M06
325 | Point | L31NS | SFWMD | marsh | NE_Shark_Slough |  | 25.7023 | -80.4959 | NGVD29 | 550577.0396 | 2842815.387 | 2010-01-26 |  | -1.56 |  | L31N | 12 | 3 | 0 | M01 | M06
463 | Point | L31W | NPS_ENP | marsh | East_EVER_Canals |  | 25.4382 | -80.5901 | NGVD29 | 541215.4011 | 2813535.655 | 2013-02-11 | Lat/Long update Kahn GPS 2013-02-11 | -1.575 | Everglades National | C111 | 15 | 3 | 0 | M01 | M06
490 | Point | L31W_Lower | NPS_ENP | study | Taylor_Slough | 1.39 | 25.3701 | -80.5736 | NGVD29 | 542894.4451 | 2805997.2456 | 2014-06-24 | Staff Gage in L-31W, 2 miles S of SR9336 | 0 | Everglades National | C111 | 15 | 3 | 0 | M01 | M06
362 | Point | L31W_Upper | NPS_ENP | study | Taylor_Slough | 7.52 | 25.4815 | -80.5743 | NGVD29 | 542792.0006 | 2818335.7928 | 2014-06-24 | Staff Gage in L-31W, Just south of plug in canal | 0 | Everglades National | L31N | 12 | 3 | 0 | M01 | M06
559 | Point | L67L30_Culverts | NPS_ENP | discharge |  |  | 25.7611 | -80.5611 | NGVD29 | 544011.8124 | 2849301.9811 | 2015-10-14 | L29 culvert flow calculated by ENP after Bridge 57 | 0 | Everglades National | L-29 | 11 | 3 | 0 | M01 | M06
10 | Point | L67XE | USGS |  |  |  | 25.6819 | -80.6728 |  | 532835.2223 | 2840495.467 | 2010-12-22 |  | -1.529 |  | SS-LAND | 0 | 3 | 0 | M01 | M06
11 | Point | L67XW | USGS |  |  |  | 25.6819 | -80.6733 |  | 532779.0282 | 2840495.3281 | 2010-12-22 |  | -1.529 |  | SS-LAND | 0 | 3 | 0 | M01 | M06
162 | Point | LAS_PALMAS | NPS_ENP |  | Rocky_Glades |  | 25.6408 | -80.5131 | NGVD29 | 548874.2158 | 2835995.0032 | 2016-07-19 | S357 gage in C357 canal | -1.562 | Everglades National | M1 | 6 | 3 | 0 | M01 | M06
147 | Point | LasPal_Det | SFWMD |  | Rocky_Glades | 6.5 | 25.5953 | -80.5356 | NGVD29 | 546638.9036 | 2830946.3496 | 2010-01-28 | Stage in the S357 Detention Area | -1.565 |  | DA | 5 | 3 | 0 | M01 | M06
168 | Point | LasPal_G1 | NPS_ENP |  | Rocky_Glades | 6.6 | 25.6086 | -80.5372 | NGVD29 | 546466.4502 | 2832422.2598 | 2012-05-07 | S357 Monitoring Gage | -1.562 | Everglades National | M1 | 6 | 3 | 0 | M01 | M06
552 | Point | LasPal_G11 | NPS_ENP |  | Rocky_Glades |  | 25.6084 | -80.5328 | NGVD29 | 546909.5372 | 2832400.4476 | 2015-06-01 | S357 Monitoring Gage | -1.562 | Everglades National | M1 | 6 | 3 | 0 | M01 | M06
553 | Point | LasPal_G12 | NPS_ENP |  | Rocky_Glades |  | 25.6158 | -80.5374 | NGVD29 | 546441.7942 | 2833214.9714 | 2015-06-01 | S357 Monitoring Gage | -1.562 | Everglades National | M1 | 6 | 3 | 0 | M01 | M06
554 | Point | LasPal_G13 | NPS_ENP |  | Rocky_Glades |  | 25.6085 | -80.5287 | NGVD29 | 547322.1957 | 2832408.5529 | 2015-06-01 | S357 Monitoring Gage | -1.562 | Everglades National | M1 | 6 | 3 | 0 | M01 | M06
555 | Point | LasPal_G14 | NPS_ENP |  | Rocky_Glades |  | 25.6138 | -80.5294 | NGVD29 | 547249.8136 | 2832998.548 | 2015-06-01 | S357 Monitoring Gage | -1.562 | Everglades National | M1 | 6 | 3 | 0 | M01 | M06
568 | Point | LasPal_G15 | NPS_ENP |  | Rocky_Glades |  | 25.6086 | -80.5177 | NGVD29 | 548429.6576 | 2832426.9328 | 2015-06-01 | S357 Monitoring Gage | -1.562 | Everglades National | L31N | 12 | 3 | 0 | M01 | M06
169 | Point | LasPal_G2 | NPS_ENP |  | Rocky_Glades | 6.7 | 25.6272 | -80.5381 | NGVD29 | 546375.5244 | 2834482.9522 | 2012-05-07 | S357 Monitoring Gage | -1.562 | Everglades National | M1 | 6 | 3 | 0 | M01 | M06
163 | Point | LasPal_G3 | NPS_ENP |  | Rocky_Glades | 6.86 | 25.6094 | -80.5492 | NGVD29 | 545266.7513 | 2832510.373 | 2012-05-07 | S357 Monitoring Gage | -1.562 | Everglades National | M1 | 6 | 3 | 0 | M01 | M06
164 | Point | LasPal_G4 | NPS_ENP |  | Rocky_Glades | 7.14 | 25.64 | -80.5319 | NGVD29 | 546984.1285 | 2835900.1473 | 2012-05-07 | S357 Monitoring Gage | -1.558 | Everglades National | M1 | 6 | 3 | 0 | M01 | M06
165 | Point | LasPal_G5 | NPS_ENP |  | Rocky_Glades | 6.9 | 25.6522 | -80.5286 | NGVD29 | 547313.8849 | 2837254.8064 | 2012-05-07 | S357 Monitoring Gage | -1.558 | Everglades National | M1 | 6 | 3 | 0 | M01 | M06
166 | Point | LasPal_G6 | NPS_ENP |  | Rocky_Glades | 6.8 | 25.6594 | -80.5131 | NGVD29 | 548872.2394 | 2838060.2302 | 2012-05-07 | S357 Monitoring Gage | -1.558 | Everglades National | M1 | 6 | 3 | 0 | M01 | M06
161 | Point | LasPal_G7 | NPS_ENP |  | Rocky_Glades | 7.87 | 25.6478 | -80.5086 | NGVD29 | 549323.1665 | 2836769.9755 | 2012-05-07 | S357 Monitoring Gage | -1.562 | Everglades National | M1 | 6 | 3 | 0 | M01 | M06
323 | Point | LasPal_G8 | NPS_ENP |  | Rocky_Glades | 7.81 | 25.6472 | -80.4981 | NGVD29 | 550382.8749 | 2836712.3788 | 2012-05-07 | S357 Monitoring Gage | -1.562 | Everglades National | L31N | 12 | 3 | 0 | M01 | M06
203 | Point | LB | NPS_ENP | marine | Eastern_Florida_Bay |  | 25.2143 | -80.4322 | NGVD29 | 557196.3274 | 2788802.3868 | 2015-09-29 | lat-long updated 2012-02-01 CLW | -1.539 | Everglades National | TS-E-EST | 8 | 3 | 0 |  | M06
204 | Point | LHC | NPS_ENP | usgs_brd | C111 | 0.2 | 25.2524 | -80.459 | NAVD88 | 554485.3592 | 2793003.9814 | 2015-10-07 |  | -1.542 | Everglades National | TS-E-EST | 8 | 3 | 0 | M01 | M06
528 | Point | LI | Audubon | marine | Cape_Sable |  | 25.1554 | -81.0881 | NAVD88 | 491124.4252 | 2782161.7351 | 2015-11-30 |  | 1.437 | Everglades National | FB | 20 | 3 | 0 |  | M06
102 | Point | LJB | NPS_ENP | usgs_brd | C111 | 1.6 | 25.2451 | -80.5321 | NAVD88 | 547121.5912 | 2792169.4981 | 2015-10-07 |  | -1.549 | Everglades National | TS-EST | 3 | 3 | 0 | M01 | M06
103 | Point | LM | NPS_ENP | marine | Western_Florida_Bay |  | 25.1758 | -80.6327 | NGVD29 | 537012.3949 | 2784464.5307 | 2012-11-19 | Coords updated 20120113 SPOT, DR | -1.532 | Everglades National | TS-EST | 3 | 3 | 0 |  | M06
177 | Point | LN | NPS_ENP | marine | Gulf_Coast | 10 | 25.2844 | -80.8938 | NGVD29 | 510687.7899 | 2796441.5726 | 2013-02-11 | Lat/Long updated Tennis gdb file. | -1.496 | Everglades National | M2 | 7 | 3 | 0 |  | M06
49 | Point | LO | NPS_ENP | marine | Gulf_Coast | 10 | 25.5558 | -81.1689 | NGVD29 | 483033.8093 | 2826507.1118 | 2015-02-12 |  | -1.421 | Everglades National | SS-EST | 1 | 3 | 0 |  | M06
125 | Point | LO1 | usgs_brd_gordon | usgs_brd | Lostman | -0.03 | 25.6122 | -81.0252 | NAVD88 | 497464.801 | 2832744.3664 | 2014-01-07 | NAVD 88 DTW 3.85 ft (WRD MO-214 20121001) | -1.45 | Everglades National | SSW-LAND | 4 | 3 | 0 | M01 | M06
126 | Point | LO2 | NPS_ENP | marsh | Lostman | -0.66 | 25.5932 | -81.0415 | NAVD88 | 495832.4754 | 2830631.903 | 2014-11-17 | NAVD 88 DTW 2.88 ft | -1.447 | Everglades National | SSW-LAND | 4 | 3 | 0 | M01 | M06
50 | Point | LO3 | usgs_brd_gordon | usgs_brd | Lostman | 1.14 | 25.5392 | -81.1843 | NAVD88 | 481486.3168 | 2824669.8218 | 2014-01-07 | NAVD 88 DTW 6.1 ft (Discontinued 20120930) | -1.417 | Everglades National | SS-EST | 1 | 3 | 0 |  | M06
51 | Point | LO4 | usgs_brd_gordon | usgs_brd | Lostman | 0.51 | 25.5064 | -81.1665 | NAVD88 | 483265.0274 | 2821037.5186 | 2014-01-07 | NAVD 88 DTW 4.77 ft (Abandoned 20120930) | -1.421 | Everglades National | SS-EST | 1 | 3 | 0 |  | M06
536 | Point | LOC | USGS | Marine | Gulf_Coast | 0 | 25.565 | -81.055 | LOCAL | 494475.6146 | 2827512.9264 | 2015-05-14 |  | -1.444 |  | SSW-EST | 21 | 3 | 0 |  | M06
127 | Point | LOOP1 | NPS_Big_Cypress |  | Big_Cypress |  | 25.7597 | -80.9092 |  | 509108.9753 | 2849070.9504 | 2015-03-02 | Loop Road 1 | 0 |  | SSW-LAND | 4 | 3 | 0 |  | M06
128 | Point | LOOP2 | NPS_Big_Cypress |  | Big_Cypress |  | 25.7449 | -80.9539 |  | 504624 | 2847436.9788 | 2015-03-02 | Loop Road 2 | 0 |  | SSW-LAND | 4 | 3 | 0 |  | M06
505 | Point | LOP | USGS | marine | Gulf_Coast |  | 25.7912 | -81.2997 | NAVD88 | 469956.8194 | 2852593.9685 | 2009-09-22 |  | -1.381 |  | ENPW | 19 | 3 | 0 |  | M06
64 | Point | LOR | USGS | marine | Gulf_Coast |  | 25.5554 | -81.1647 | NAVD88 | 483453.642 | 2826463.3969 | 2009-09-22 |  | -1.421 |  | SS-EST | 1 | 3 | 0 |  | M06
34 | Point | LORU | USGS | marine | Gulf_Coast |  | 25.5658 | -80.9947 | NAVD88 | 500530.3373 | 2827603.7044 | 2009-09-22 |  | -1.453 |  | SS-LAND | 0 | 3 | 0 | M01 | M06
542 | Point | LR | NPS_ENP | marine | Western_Florida_Bay |  | 24.9816 | -80.8257 | NGVD29 | 517591.2014 | 2762919.4298 | 2012-05-07 | Updated Lat-long 2011-06-16 ERS | -1.493 | Everglades National | FB | 0 | 3 | 0 |  | M06
205 | Point | LS | NPS_ENP | marine | Eastern_Florida_Bay |  | 25.2352 | -80.4568 | NGVD29 | 554709.8896 | 2791097.6607 | 2015-03-16 | lat-long updated 2012-02-01 CLW | -1.539 | Everglades National | TS-E-EST | 8 | 3 | 0 |  | M06
464 | Point | MB | NPS_SFWMD | marine | Eastern_Florida_Bay |  | 25.2395 | -80.4218 | NGVD29 | 558234.0488 | 2791587.4294 | 2013-04-09 | DLD version 1.02 | -1.545 |  | C111 | 15 | 3 | 0 |  | M06
484 | Point | MBC | USGS | marine | Eastern_Florida_Bay |  | 25.2636 | -80.42 | NAVD88 | 558402.7778 | 2794263.5874 | 2009-09-22 |  | -1.545 |  | C111 | 15 | 3 | 0 |  | M06
465 | Point | MBTS | SFWMD | marine | Eastern_Florida_Bay |  | 25.2395 | -80.4218 | NGVD29 | 558234.0488 | 2791587.4294 | 2012-06-11 | validated data from DBHydro | 0 |  | C111 | 15 | 3 | 0 |  | M06
178 | Point | MCC | USGS | marine | Western_Florida_Bay |  | 25.1681 | -80.7336 | NAVD88 | 526844.7193 | 2783583.5423 | 2009-09-22 |  | -1.516 |  | M2 | 7 | 3 | 0 |  | M06
40 | Point | MET1 | USGS | Marsh | NE_Shark_Slough | 4.29 | 25.7203 | -80.5883 | NAVD88 | 541296.2747 | 2844771.5992 | 2015-05-14 |  | -1.549 |  | SS-LAND | 0 | 3 | 0 | M01 | M06
547 | Point | MIDBAY | NOAA | marine |  |  | 24.9297 | -81.0944 | UNKNOWN | 490468.7075 | 2757166.8748 | 2014-04-11 | AOML flow and salinity station | 0 | Everglades National | FB | 0 | 3 | 0 |  | M06
546 | Point | MidGround | NPS_SFWMD |  |  |  | 25.0963 | -81.0309 |  | 496880.2914 | 2775611.3357 | 2010-02-24 | GOES ID was FA6686EC, DR 20100224 | -1.447 |  | FB | 0 | 3 | 0 |  | M06
78 | Point | Misty | NPS_ENP |  | Long_Pine_Key |  | 25.3885 | -80.6804 |  | 532149.7057 | 2808005.3734 | 2012-05-07 |  | -1.555 | Everglades National | TS-LAND | 2 | 3 | 0 | M01 | M06
514 | Point | MK | NPS_ENP | marine | Western_Florida_Bay |  | 25.1061 | -80.9423 | NGVD29 | 505815.463 | 2776700.6972 | 2015-08-25 | Coords updated 20120110 SPOT, DR | -1.46 | Everglades National | FB | 20 | 3 | 0 |  | M06
31 | Point | MO198 | USGS |  | Shark_Slough |  | 25.4678 | -80.8539 | NAVD88 | 514687.6158 | 2816754.0499 | 2009-09-22 |  | -1.516 |  | SS-LAND | 0 | 3 | 0 | M01 | M06
32 | Point | MO199 | USGS |  | Shark_Slough |  | 25.4678 | -80.8539 | NAVD88 | 514687.6158 | 2816754.0499 | 2009-09-22 |  | -1.516 |  | SS-LAND | 0 | 3 | 0 | M01 | M06
1 | Point | MO211 | USGS | marine | Gulf_Coast |  | 25.5119 | -80.9331 | NAVD88 | 506726.639 | 2821637.7876 | 2009-09-22 |  | -1.473 |  | SS-LAND | 0 | 3 | 0 | M01 | M06
104 | Point | MUD | USGS | marine | Western_Florida_Bay |  | 25.2033 | -80.5842 | NAVD88 | 541892.2011 | 2787527.2323 | 2009-09-22 |  | -1.539 |  | TS-EST | 3 | 3 | 0 |  | M06
179 | Point | NCL | NPS_ENP | marsh | Taylor_Slough | 0.2 | 25.2442 | -80.7448 | NGVD29 | 525699.0573 | 2792016.9468 | 2016-03-23 |  | -1.532 | Everglades National | M2 | 7 | 3 | 0 |  | M06
12 | Point | NE1 | USGS |  | NE_Shark_Slough | 5.84 | 25.6902 | -80.6351 |  | 536617.7669 | 2841424.5198 | 2009-09-22 |  | -1.539 |  | SS-LAND | 0 | 3 | 0 | M01 | M06
13 | Point | NE2 | USGS |  | NE_Shark_Slough | 5.62 | 25.7194 | -80.5542 | NGVD29 | 544723.3839 | 2844681.953 | 2009-09-22 |  | -1.555 |  | SS-LAND | 0 | 3 | 0 | M01 | M06
14 | Point | NE3 | SFWMD |  | NE_Shark_Slough | 5.77 | 25.7404 | -80.5048 | NGVD29 | 549669.4795 | 2847026.3041 | 2009-09-22 |  | -1.558 |  | SS-LAND | 0 | 3 | 0 | M01 | M06
15 | Point | NE4 | USGS |  | Shark_Slough | 5.5 | 25.6396 | -80.6531 |  | 534826.3234 | 2835823.9712 | 2009-09-22 |  | -1.539 |  | SS-LAND | 0 | 3 | 0 | M01 | M06
16 | Point | NE5 | USGS |  | Shark_Slough | 5.58 | 25.6299 | -80.66 |  | 534132.4347 | 2834745.7777 | 2009-09-22 |  | -1.539 |  | SS-LAND | 0 | 3 | 0 | M01 | M06
295 | Point | NESS20 | NPS_ENP | marsh | NE_Shark_Slough | 5.5 | 25.7318 | -80.4985 | NGVD29 | 550297.7737 | 2846072.9576 | 2013-02-11 | Lat/Long update Kahn GPS 2013-02-11 | -1.562 | Everglades National | L31N | 12 | 3 | 0 | M01 | M06
506 | Point | NEW | USGS | marine | Gulf_Coast |  | 25.7975 | -81.2556 | LOCAL | 474380.409 | 2853283.4228 | 2009-09-22 |  | -1.394 |  | ENPW | 19 | 3 | 0 |  | M06
180 | Point | NMP | NPS_ENP | marsh | Road | 1.2 | 25.2538 | -80.7981 | NGVD29 | 520328.617 | 2793071.9559 | 2015-03-26 | Lat/Long update Beth GPS 2010-04-28 | -1.522 | Everglades National | M2 | 7 | 3 | 0 |  | M06
62 | Point | NOR | USGS | Marine | whitewater_bay | 0 | 25.3387 | -80.9133 | NAVD88 | 508726.7525 | 2802451.8773 | 2014-03-31 | data prior to 3/14/2001 not published in NWIS | -1.499 |  | SS-EST | 1 | 3 | 0 |  | M06
594 | Point | NORTHWEST_FL_BAY | NDBC | weather |  |  | 25.084 | -81.096 |  | 490319.2615 | 2774252.4387 | 2013-12-03 | Owned by COMPS (USF) | 0 | Everglades National | FB | 0 | 3 | 0 |  | M06
65 | Point | NORU | USGS | marine | whitewater_bay |  | 25.3386 | -80.9133 | NAVD88 | 508721.7252 | 2802445.23 | 2009-09-22 |  | -1.499 |  | SS-EST | 1 | 3 | 0 |  | M06
17 | Point | NP201 | NPS_ENP | marsh | Shark_Slough | 6.88 | 25.718 | -80.7197 | NGVD29 | 528121.49 | 2844482.3673 | 2014-06-27 |  | -1.519 | Everglades National | SS-LAND | 0 | 3 | 0 | M01 | M06
18 | Point | NP202 | NPS_ENP | marsh | Shark_Slough | 5.33 | 25.6631 | -80.7088 | NGVD29 | 529221.3053 | 2838406.2077 | 2012-05-07 | Lat/Long update via Kahn GPS 2010-05-12. | -1.522 | Everglades National | SS-LAND | 0 | 3 | 0 | M01 | M06
19 | Point | NP203 | NPS_ENP | marsh | Shark_Slough | 4.42 | 25.624 | -80.7391 | NGVD29 | 526197.9083 | 2834065.558 | 2012-05-07 | Lat/Long update via Kahn GPS 2010-05-12. | -1.516 | Everglades National | SS-LAND | 0 | 3 | 0 | M01 | M06
20 | Point | NP205 | NPS_ENP | marsh | Shark_Slough | 6.07 | 25.6897 | -80.8481 | NGVD29 | 515246.0359 | 2841332.0105 | 2012-05-07 | Lat/Long update via Kahn GPS 2010-05-12. | -1.489 | Everglades National | SS-LAND | 0 | 3 | 0 | M01 | M06
21 | Point | NP206 | NPS_ENP | marsh | Shark_Slough | 5.99 | 25.5453 | -80.6722 | NGVD29 | 532930.5403 | 2825366.6787 | 2013-02-11 | Lat/Long update Kahn GPS 2013-02-11 | -1.549 | Everglades National | SS-LAND | 0 | 3 | 0 | M01 | M06
181 | Point | NP44 | NPS_ENP | marsh | Long_Pine_Key | 5.02 | 25.4348 | -80.7207 | NGVD29 | 528081.1491 | 2813120.0159 | 2014-06-24 | Lat/Long update Beth GPS 2010-04-28 | -1.549 | Everglades National | M2 | 7 | 3 | 0 | M01 | M06
182 | Point | NP46 | NPS_ENP | marsh | Road | 1.46 | 25.3194 | -80.7957 | NGVD29 | 520563.2785 | 2800327.574 | 2015-03-26 | Lat/Long update Beth GPS 2010-04-28 | -1.532 | Everglades National | M2 | 7 | 3 | 0 | M01 | M06
183 | Point | NP62 | NPS_ENP | marsh | Rocky_Glades | 2.5 | 25.4401 | -80.783 | NGVD29 | 521819.8068 | 2813695.2702 | 2015-03-26 | Lat/Long update Beth GPS 2010-04-28 | -1.535 | Everglades National | M2 | 7 | 3 | 0 | M01 | M06
79 | Point | NP67 | NPS_ENP | marsh | Taylor_Slough | 1.95 | 25.3311 | -80.6509 | NGVD29 | 535136.7585 | 2801654.3869 | 2014-06-24 | GSE based on HAED, coords updated MW | -1.562 | Everglades National | TS-LAND | 2 | 3 | 0 | M01 | M06
184 | Point | NP72 | NPS_ENP | marsh | Long_Pine_Key | 4.4 | 25.3957 | -80.7029 | NGVD29 | 529887.6499 | 2808798.5597 | 2014-06-24 | Lat/Long update Wollangk GPS 2013-02-12. | -1.552 | Everglades National | M2 | 7 | 3 | 0 | M01 | M06
52 | Point | NR | NPS_ENP | marine | Gulf_Coast | 2.39 | 25.3402 | -80.9111 | NGVD29 | 508942.9953 | 2802624.7639 | 2015-11-23 |  | -1.499 | Everglades National | SS-EST | 1 | 3 | 0 |  | M06
80 | Point | NTS1 | NPS_ENP | marsh | Taylor_Slough | 5.04 | 25.4381 | -80.5932 | NGVD29 | 540902.537 | 2813518.6402 | 2015-10-21 | Lat/Long update Kahn GPS 20130211 rpe on pvc pipe | -1.575 | Everglades National | TS-LAND | 2 | 3 | 0 | M01 | M06
154 | Point | NTS10 | NPS_ENP | marsh | Taylor_Slough | 5.57 | 25.462 | -80.6055 | NGVD29 | 539659.9328 | 2816165.7535 | 2013-02-11 | Lat/Long update Kahn GPS 2013-02-11 | -1.568 | Everglades National | M1 | 6 | 3 | 0 | M01 | M06
81 | Point | NTS14 | NPS_ENP | marsh | Taylor_Slough | 5.05 | 25.4175 | -80.6398 | NGVD29 | 536227.0537 | 2811229.3259 | 2014-06-24 | Lat/Long update Beth GPS 2010-04-28 | -1.565 | Everglades National | TS-LAND | 2 | 3 | 0 | M01 | M06
135 | Point | NTS18 | NPS_ENP | marsh | Rocky_Glades | 5.17 | 25.4871 | -80.5695 | NGVD29 | 543273.0758 | 2818955.3735 | 2013-05-22 | Lat/Long update Kahn GPS 2013-02-15. | -1.555 | Everglades National | DA | 5 | 3 | 0 | M01 | M06
252 | Point | OASIS | NOAA_NCDC | weather |  |  | 25.8603 | -81.0331 | LOCAL | 496683.5209 | 2860213.514 | 2013-04-23 |  | -1.414 | Big Cypress | L-29 | 11 | 3 | 0 |  | M06
502 | Point | OCHOPEE | NOAA_NCDC | weather |  |  | 25.8997 | -81.3183 |  | 468118.1745 | 2864615.0069 | 2013-10-30 | BICY CRN station (Climate Reference Network) | 0 | Big Cypress | L-29W | 18 | 3 | 0 |  | M06
94 | Point | OIH-1 | NPS_ENP | discharge | Taylor_Slough |  | 25.3361 | -80.6468 | LOCAL | 535539.8751 | 2802205.8002 | 2012-05-07 | Culvert under Old Ingraham Highway | 0 | Everglades National | TS-LAND | 2 | 3 | 0 | M01 | M06
95 | Point | OIH-2 | NPS_ENP | discharge | Taylor_Slough |  | 25.3311 | -80.6608 | LOCAL | 534137.407 | 2801655.1405 | 2012-05-07 | Culvert under Old Ingraham Highway | 0 | Everglades National | TS-LAND | 2 | 3 | 0 | M01 | M06
96 | Point | OIH-3 | NPS_ENP | discharge | Taylor_Slough |  | 25.3294 | -80.6787 | LOCAL | 532332.4142 | 2801456.9026 | 2012-05-07 | Culvert under Old Ingraham Highway | 0 | Everglades National | TS-LAND | 2 | 3 | 0 | M01 | M06
191 | Point | OIH-4 | NPS_ENP | discharge | Taylor_Slough |  | 25.3294 | -80.7049 | LOCAL | 529693.6316 | 2801451.938 | 2012-05-07 | Culvert under Old Ingraham Highway | 0 | Everglades National | M2 | 7 | 3 | 0 | M01 | M06
192 | Point | OIH-5 | NPS_ENP | discharge | Taylor_Slough |  | 25.3294 | -80.7199 | LOCAL | 528189.052 | 2801455.3513 | 2012-05-07 | Culvert under Old Ingraham Highway | 0 | Everglades National | M2 | 7 | 3 | 0 | M01 | M06
105 | Point | OL | NPS_ENP | marsh | Lower_C111 |  | 25.2653 | -80.6133 | NGVD29 | 538936.7623 | 2794379.5368 | 2015-03-16 | Park built bm 'ENP105 OL', GPSsurveyd Oct2009. | -1.558 | Everglades National | TS-EST | 3 | 3 | 0 | M01 | M06
211 | Point | ORC | USGS | marine | Eastern_Florida_Bay |  | 25.2394 | -80.4553 | NAVD88 | 554861.0623 | 2791572.2276 | 2009-09-22 |  | -1.539 |  | TS-E-EST | 8 | 3 | 0 |  | M06
22 | Point | OT | NPS_ENP | marsh | Shark_Slough |  | 25.5794 | -80.9647 | NGVD29 | 503544.2215 | 2829110.1907 | 2012-05-07 | Lat/Long update via Kahn GPS 2010-05-12. | -1.46 | Everglades National | SS-LAND | 0 | 3 | 0 | M01 | M06
556 | Point | OYC | USGS | discharge |  |  | 25.1789 | -80.7356 | NAVD88 | 526643.5407 | 2784782.3773 | 2015-08-27 | USGS monitoring under Interagency Agreement | -1.496 |  | M2 | 7 | 3 | 0 |  | M06
466 | Point | P103 | SFWMD |  | Lower_C111 |  | 25.2933 | -80.4686 |  | 553494.9145 | 2797528.8565 | 2009-09-22 |  | -1.549 |  | C111 | 15 | 3 | 0 | M01 | M06
467 | Point | P104 | SFWMD |  | Lower_C111 |  | 25.3074 | -80.5083 |  | 549490.491 | 2799082.7279 | 2009-09-22 |  | -1.555 |  | C111 | 15 | 3 | 0 | M01 | M06
23 | Point | P33 | NPS_ENP | marsh | Shark_Slough | 4.87 | 25.6149 | -80.7026 | NGVD29 | 529857.5483 | 2833068.8635 | 2012-05-07 | Lat/Long update via Kahn GPS 2010-05-12. | -1.529 | Everglades National | SS-LAND | 0 | 3 | 0 | M01 | M06
24 | Point | P34 | NPS_ENP | marsh | Shark_Slough | 1.86 | 25.6087 | -80.941 | NGVD29 | 505923.0042 | 2832349.0017 | 2013-02-11 | Lat/Long update Kahn GPS 2013-02-11 | -1.467 | Everglades National | SS-LAND | 0 | 3 | 0 | M01 | M06
25 | Point | P35 | NPS_ENP | marsh | Shark_Slough | 0.83 | 25.4609 | -80.8649 | NGVD29 | 513586.6355 | 2815995.4547 | 2013-02-11 | Lat/Long update Kahn GPS 2013-02-11 | -1.512 | Everglades National | SS-LAND | 0 | 3 | 0 | M01 | M06
26 | Point | P36 | NPS_ENP | marsh | Shark_Slough | 3.23 | 25.5285 | -80.7955 | NGVD29 | 520550.9386 | 2823483.4836 | 2012-05-07 | Lat/Long update via Kahn GPS 2010-05-12. | -1.519 | Everglades National | SS-LAND | 0 | 3 | 0 | M01 | M06
82 | Point | P37 | NPS_ENP | marsh | Taylor_Slough | 0.9 | 25.286 | -80.6887 | NGVD29 | 531339.1783 | 2796653.0947 | 2012-05-07 | Lat/Long update via Kahn GPS 2010-05-12. | -1.549 | Everglades National | TS-LAND | 2 | 3 | 0 | M01 | M06
185 | Point | P38 | NPS_ENP | marsh | Shark_Slough | 0.85 | 25.3707 | -80.8336 | NGVD29 | 516738.0458 | 2806005.0518 | 2013-02-11 | Lat/Long updated via GoogleEarth 2013-02-11. | -1.532 | Everglades National | M2 | 7 | 3 | 0 | M01 | M06
534 | Point | Paurotis | NPS_ENP | study | Shark_Slough |  | 25.6999 | -81.1861 | LOCAL | 481325.954 | 2842465.0526 | 2014-06-24 |  | -1.414 | Everglades National | SSW-EST | 21 | 3 | 0 |  | M06
413 | Point | PERRINE4W | SFWMD |  |  |  | 25.5821 | -80.4331 |  | 556937.8339 | 2829532.5665 | 2009-09-22 |  | -1.535 |  | URBAN | 13 | 3 | 0 |  | M06
543 | Point | PK | NPS_ENP | marine | Western_Florida_Bay |  | 24.9181 | -80.7468 | NGVD29 | 525567.3117 | 2755898.4996 | 2012-11-19 | Coords updated 20120217 SPOT, DR | -1.499 | Everglades National | FB | 0 | 3 | 0 |  | M06
83 | Point | R127 | NPS_ENP | marsh | Taylor_Slough | 1.49 | 25.3528 | -80.6065 | NGVD29 | 539588.9988 | 2804073.0302 | 2012-05-07 | Lat/Long update via Kahn GPS 2010-05-12. | -1.575 | Everglades National | TS-LAND | 2 | 3 | 0 | M01 | M06
468 | Point | R158 | NPS_ENP | marsh | Taylor_Slough | 4.55 | 25.3962 | -80.5776 | NGVD29 | 542487.8105 | 2808886.7533 | 2014-06-24 | Lat/Long update Beth GPS 2010-04-28 | -1.581 | Everglades National | C111 | 15 | 3 | 0 | M01 | M06
155 | Point | R3110 | NPS_ENP | marsh | Rocky_Glades | 5.1 | 25.4474 | -80.6265 | NGVD29 | 537547.3046 | 2814537.3581 | 2013-02-11 | Lat/Long update Kahn GPS 2013-02-11 | -1.568 | Everglades National | M1 | 6 | 3 | 0 | M01 | M06
544 | Point | RB | NPS_ENP | marine |  |  | 24.9813 | -80.8381 |  | 516343.7984 | 2762892.4164 | 2012-05-07 |  | -1.489 | Everglades National | FB | 0 | 3 | 0 |  | M06
530 | Point | RBC | USGS |  | Gulf_Coast |  | 25.1877 | -81.1328 | NAVD88 | 486621.8246 | 2785733.1567 | 2012-05-07 | Raulerson Brothers Canal, Cape Sable | -1.427 |  | FB | 20 | 3 | 0 |  | M06
84 | Point | RCR | NPS_ENP |  | Long_Pine_Key |  | 25.3884 | -80.6809 |  | 532100.4293 | 2807999.7189 | 2012-05-07 |  | -1.555 | Everglades National | TS-LAND | 2 | 3 | 0 | M01 | M06
144 | Point | RG_B1 | USGS | marsh | Rocky_Glades | 6.3 | 25.5437 | -80.5836 | NGVD29 | 541831.1297 | 2825218.0096 | 2009-09-22 |  | -1.562 |  | DA | 5 | 3 | 0 | M01 | M06
145 | Point | RG_C1 | USGS | marsh | Rocky_Glades | 6.2 | 25.5146 | -80.583 | NGVD29 | 541905.4374 | 2821991.4277 | 2009-09-22 |  | -1.558 |  | DA | 5 | 3 | 0 | M01 | M06
158 | Point | RG_C2 | USGS | marsh | Rocky_Glades | 5.5 | 25.5142 | -80.609 | NGVD29 | 539287.3065 | 2821943.4768 | 2009-09-22 |  | -1.558 |  | M1 | 6 | 3 | 0 | M01 | M06
159 | Point | RG_C3 | USGS | marsh | Rocky_Glades | 5.6 | 25.5153 | -80.6291 | NGVD29 | 537271.6614 | 2822054.6 | 2009-09-22 |  | -1.558 |  | M1 | 6 | 3 | 0 | M01 | M06
160 | Point | RG_D1 | USGS | marsh | Rocky_Glades | 4.9 | 25.4693 | -80.6231 | NGVD29 | 537886.189 | 2816968.5201 | 2009-09-22 |  | -1.565 |  | M1 | 6 | 3 | 0 | M01 | M06
156 | Point | RG1 | NPS_ENP | marsh | Rocky_Glades | 5 | 25.5831 | -80.6079 | NGVD29 | 539378.118 | 2829573.2023 | 2013-02-11 | Lat/Long update Kahn GPS 2013-02-11 | -1.558 | Everglades National | M1 | 6 | 3 | 0 | M01 | M06
157 | Point | RG2 | NPS_ENP | marsh | Rocky_Glades | 6.08 | 25.5434 | -80.6067 | NGVD29 | 539512.6508 | 2825180.5586 | 2013-02-11 | Lat/Long update Kahn GPS 2013-02-11 | -1.558 | Everglades National | M1 | 6 | 3 | 0 | M01 | M06
136 | Point | RG3 | NPS_ENP | marsh | Rocky_Glades | 6.66 | 25.5462 | -80.575 | NGVD29 | 542695.3448 | 2825496.0007 | 2014-06-24 | Lat/Long updated DR-GPS 20110614 | -1.565 | Everglades National | DA | 5 | 3 | 0 | M01 | M06
137 | Point | RG4 | NPS_ENP | marsh | Rocky_Glades | 6.2 | 25.5426 | -80.571 | NGVD29 | 543095.7548 | 2825101.0603 | 2014-06-24 | Lat/Long updated DR-GPS 20110614 | -1.565 | Everglades National | DA | 5 | 3 | 0 | M01 | M06
296 | Point | RG5 | NPS_ENP | marsh | Rocky_Glades | 6.15 | 25.5483 | -80.5622 | NGVD29 | 543978.2483 | 2825738.4787 | 2014-06-24 | GPS marked for geostatic survey on 2010-11-03 . | -1.568 | Everglades National | L31N | 12 | 3 | 0 | M01 | M06
515 | Point | RL | NPS_ENP | marine | Western_Florida_Bay |  | 25.1119 | -80.8067 |  | 519491.1919 | 2777352.324 | 2012-05-07 |  | -1.489 | Everglades National | FB | 20 | 3 | 0 |  | M06
330 | Point | RM_425_MLS | LBMC |  | NE_Shark_Slough | 16.13 | 25.745 | -80.4979 | NGVD29 | 550360.0084 | 2847539.9979 | 2013-03-29 | RM monitor 425 feet south of center of wall | -1.56 |  | L31N | 12 | 3 | 0 | M01 | M06
331 | Point | RM_475_MLS | LBMC |  | NE_Shark_Slough |  | 25.7449 | -80.4979 | NGVD29 | 550360.0154 | 2847524.981 | 2013-03-29 | RM monitor 475 feet south of center of wall | -1.56 |  | L31N | 12 | 3 | 0 | M01 | M06
326 | Point | RM_C_FTT | LBMC |  | NE_Shark_Slough | 16.39 | 25.7462 | -80.4979 | NGVD29 | 550359.9342 | 2847678.0589 | 2013-03-29 | L31N mile 1 monitor, depth 34 feet | -1.56 |  | L31N | 12 | 3 | 0 | M01 | M06
328 | Point | RM_D_MLS | LBMC |  | NE_Shark_Slough | 16.49 | 25.7462 | -80.4979 | NGVD29 | 550360.5137 | 2847670.9857 | 2013-03-29 | L31N mile 1 monitor, depth 19 feet | -1.56 |  | L31N | 12 | 3 | 0 | M01 | M06
364 | Point | RM0.5Down | LBMC | Road | NE_Shark_Slough | 7.8 | 25.7535 | -80.498 | NGVD29 | 550347.7587 | 2848481.5199 | 2013-03-29 | RM monitor mile 0.5 downgradient 11 feet deep | -1.558 |  | L31N | 12 | 3 | 0 | M01 | M06
365 | Point | RM0.5Up | LBMC | Road | NE_Shark_Slough | 16.72 | 25.7535 | -80.4981 | NGVD29 | 550329.5701 | 2848480.4983 | 2013-03-29 | RM monitor mile 0.5 upgradient 19 feet deep | -1.558 |  | L31N | 12 | 3 | 0 | M01 | M06
369 | Point | RM1.5Down | LBMC | Road | NE_Shark_Slough | 8.13 | 25.739 | -80.4974 | NGVD29 | 550405.932 | 2846879.773 | 2013-03-29 | RM monitor mile 1.5 downgradient 11 feet deep | -1.562 |  | L31N | 12 | 3 | 0 | M01 | M06
370 | Point | RM1.5Up | LBMC | Road | NE_Shark_Slough | 16.2 | 25.739 | -80.4976 | NGVD29 | 550390.7864 | 2846877.1571 | 2013-03-29 | RM monitor mile 1.5 upgradient 19 feet deep | -1.562 |  | L31N | 12 | 3 | 0 | M01 | M06
366 | Point | RM1Down11 | LBMC | Road | NE_Shark_Slough | 7.67 | 25.7464 | -80.4977 | NGVD29 | 550375.0533 | 2847692.6716 | 2013-03-29 | RM monitor mile 1 downgradient 11 feet deep | -1.562 |  | L31N | 12 | 3 | 0 | M01 | M06
367 | Point | RM1Down26 | LBMC | Road | NE_Shark_Slough | 7.47 | 25.7464 | -80.4977 | NGVD29 | 550375.2169 | 2847694.4773 | 2013-03-29 | RM monitor mile 1 downgradient 26 feet deep | -1.562 |  | L31N | 12 | 3 | 0 | M01 | M06
368 | Point | RM1Down46 | LBMC | Road | NE_Shark_Slough | 7.57 | 25.7464 | -80.4977 | NGVD29 | 550375.4608 | 2847696.2723 | 2013-03-29 | RM monitor mile 1 downgradient 46 feet deep | -1.562 |  | L31N | 12 | 3 | 0 | M01 | M06
564 | Point | RM2.5Down | LBMC | Road | NE_Shark_Slough | 7.76 | 25.7244 | -80.4969 | NGVD29 | 550467.8524 | 2845260.6788 | 2013-03-29 | RM monitor mile 2.5 downgradient 11 feet deep | -1.562 |  | L31N | 12 | 3 | 0 | M01 | M06
565 | Point | RM2.5Up | LBMC | Road | NE_Shark_Slough | 15.67 | 25.7244 | -80.497 | NGVD29 | 550452.5279 | 2845259.7677 | 2013-03-29 | RM monitor mile 2.5 upgradient 19 feet deep | -1.562 |  | L31N | 12 | 3 | 0 | M01 | M06
561 | Point | RM2Down | LBMC | Road | NE_Shark_Slough | 8.02 | 25.732 | -80.4972 | NGVD29 | 550435.5186 | 2846103.9362 | 2013-03-29 | RM monitor mile 2 downgradient 11 feet deep | -1.562 |  | L31N | 12 | 3 | 0 | M01 | M06
563 | Point | RM2Up | LBMC | Road | NE_Shark_Slough | 16.58 | 25.732 | -80.4973 | NGVD29 | 550420.5066 | 2846102.8934 | 2013-03-29 | RM monitor mile 2 upgradient 19 feet deep | -1.562 |  | L31N | 12 | 3 | 0 | M01 | M06
566 | Point | RM3.0Down | LBMC | Road | NE_Shark_Slough | 8.93 | 25.7177 | -80.4966 | NGVD29 | 550495.8842 | 2844515.0597 | 2013-03-29 | RM monitor mile 3 downgradient 11 feet deep | -1.562 |  | L31N | 12 | 3 | 0 | M01 | M06
567 | Point | RM3.0Up | LBMC | Road | NE_Shark_Slough | 15.94 | 25.7177 | -80.4968 | NGVD29 | 550481.6827 | 2844514.0753 | 2013-03-29 | RM monitor mile 3 upgradient 19 feet deep | -1.562 |  | L31N | 12 | 3 | 0 | M01 | M06
414 | Point | ROBBLEE | NPS_ENP | marsh | C111 | 6.32 | 25.4391 | -80.5366 | NGVD29 | 546593.3138 | 2813652.2602 | 2014-06-24 | Lat/Long updated via GoogleEarth 2013-02-11. | -1.555 | Everglades National | URBAN | 13 | 3 | 0 | M01 | M06
85 | Point | RPL | NPS_ENP | marsh | Taylor_Slough |  | 25.3867 | -80.5935 |  | 540885.6577 | 2807833.1014 | 2014-06-24 | LatLong update Beth GPS 2010-04-28 | 0 | Everglades National | TS-LAND | 2 | 3 | 0 | M01 | M06
138 | Point | RUTZKE | SFWMD |  |  | 5.14 | 25.518 | -80.575 |  | 542705.322 | 2822375.3901 | 2009-09-22 |  | -1.558 |  | DA | 5 | 3 | 0 | M01 | M06
253 | Point | S12A | USGS |  | WCA3A |  | 25.7602 | -80.8213 |  | 517917.0398 | 2849141.1928 | 2015-05-19 |  | -1.496 |  | L-29 | 11 | 3 | 0 | M01 | M06
254 | Point | S12B | USGS |  | WCA3A |  | 25.7602 | -80.7696 |  | 523106.5489 | 2849149.2445 | 2015-05-19 |  | -1.506 |  | L-29 | 11 | 3 | 0 | M01 | M06
255 | Point | S12C | USGS |  | WCA3A |  | 25.7605 | -80.727 |  | 527378.4372 | 2849188.4088 | 2015-05-19 |  | -1.516 |  | L-29 | 11 | 3 | 0 | M01 | M06
256 | Point | S12D | USGS |  | WCA3A |  | 25.7608 | -80.6814 |  | 531950.1561 | 2849228.5675 | 2015-05-19 |  | -1.529 |  | L-29 | 11 | 3 | 0 | M01 | M06
35 | Point | S12D05 | NPS_ENP | water_quality | Shark_Slough |  | 25.7538 | -80.6822 |  | 531871.803 | 2848452.0791 | 2015-05-04 |  | -1.529 | Everglades National | SS-LAND | 0 | 3 | 0 | M01 | M06
36 | Point | S12D10 | NPS_ENP | water_quality | Shark_Slough |  | 25.7472 | -80.684 |  | 531687.0214 | 2847720.7408 | 2015-05-04 |  | -1.529 | Everglades National | SS-LAND | 0 | 3 | 0 | M01 | M06
37 | Point | S12D30 | NPS_ENP | water_quality | Shark_Slough |  | 25.7197 | -80.6807 |  | 532031.3524 | 2844683.9352 | 2015-05-04 |  | -1.529 | Everglades National | SS-LAND | 0 | 3 | 0 | M01 | M06
265 | Point | S14 | SFWMD | discharge | WCA3A |  | 25.762 | -80.8217 |  | 517876.6522 | 2849344.9008 | 2011-02-15 |  | -1.496 |  | L-29 | 11 | 3 | 0 | M01 | M06
415 | Point | S166 | SFWMD |  |  |  | 25.5169 | -80.4322 |  | 557053.0853 | 2822306.0178 | 2015-05-19 |  | -1.519 |  | URBAN | 13 | 3 | 0 |  | M06
416 | Point | S167 | SFWMD |  |  |  | 25.501 | -80.4633 |  | 553934.029 | 2820538.9278 | 2015-05-19 |  | -1.516 |  | URBAN | 13 | 3 | 0 |  | M06
297 | Point | S173 | SFWMD |  | L31N |  | 25.6115 | -80.5097 |  | 549229.3413 | 2832749.0245 | 2015-05-19 |  | -1.562 |  | L31N | 12 | 3 | 0 | M01 | M06
322 | Point | S173BRIDGE | NPS_ENP | discharge | East_EVER_Canals |  | 25.6087 | -80.5121 |  | 548991.9209 | 2832436.7425 | 2012-05-07 |  | -1.562 | Everglades National | L31N | 12 | 3 | 0 | M01 | M06
315 | Point | S173MILE1 | NPS_ENP | discharge | East_EVER_Canals |  | 25.5998 | -80.5224 |  | 547957.2245 | 2831451.8043 | 2012-05-07 |  | -1.562 | Everglades National | L31N | 12 | 3 | 0 | M01 | M06
316 | Point | S173MILE3 | NPS_ENP | discharge | East_EVER_Canals |  | 25.5751 | -80.5325 |  | 546951.6723 | 2828707.3784 | 2012-05-07 |  | -1.565 | Everglades National | L31N | 12 | 3 | 0 | M01 | M06
317 | Point | S173MILE5 | NPS_ENP | discharge | East_EVER_Canals |  | 25.5549 | -80.5556 |  | 544640.0509 | 2826468.0175 | 2012-05-07 |  | -1.572 | Everglades National | L31N | 12 | 3 | 0 | M01 | M06
298 | Point | S174 | SFWMD |  |  |  | 25.4831 | -80.564 |  | 543821.3168 | 2818509.3287 | 2015-05-19 |  | -1.555 |  | L31N | 12 | 3 | 0 | M01 | M06
320 | Point | S174WEST | NPS_ENP | discharge | East_EVER_Canals |  | 25.4835 | -80.564 |  | 543821.1522 | 2818559.6037 | 2012-05-07 |  | -1.552 | Everglades National | L31N | 12 | 3 | 0 | M01 | M06
469 | Point | S175 | SFWMD |  |  |  | 25.4178 | -80.5741 |  | 542831.233 | 2811277.3426 | 2015-05-19 |  | -1.578 |  | C111 | 15 | 3 | 0 | M01 | M06
299 | Point | S176 | SFWMD |  |  |  | 25.4828 | -80.563 |  | 543926.9569 | 2818478.8896 | 2015-05-19 |  | -1.552 |  | L31N | 12 | 3 | 0 | M01 | M06
470 | Point | S176AVM | NPS_ENP | discharge | Lower_C111 |  | 25.3126 | -80.5211 |  | 548207.0698 | 2799645.0548 | 2014-06-24 |  | -1.562 | Everglades National | C111 | 15 | 3 | 0 | M01 | M06
428 | Point | S176EAST | NPS_ENP | discharge | East_EVER_Canals |  | 25.4812 | -80.5427 |  | 545968.9995 | 2818308.7854 | 2012-05-07 |  | -1.545 | Everglades National | URBAN | 13 | 3 | 0 | M01 | M06
485 | Point | S176MILE1 | NPS_ENP | discharge | East_EVER_Canals |  | 25.4681 | -80.5626 |  | 543973.5126 | 2816851.4014 | 2012-05-07 |  | -1.558 | Everglades National | C111 | 15 | 3 | 0 | M01 | M06
472 | Point | S177 | SFWMD |  | C111 |  | 25.4013 | -80.5586 |  | 544399.0664 | 2809462.125 | 2015-05-19 |  | -1.581 |  | C111 | 15 | 3 | 0 | M01 | M06
471 | Point | S177AVM | NPS_ENP | discharge | Lower_C111 |  | 25.3126 | -80.5211 |  | 548207.0698 | 2799645.0548 | 2014-06-24 |  | -1.562 | Everglades National | C111 | 15 | 3 | 0 | M01 | M06
417 | Point | S178 | SFWMD |  |  |  | 25.4066 | -80.5239 |  | 547886.1582 | 2810057.6939 | 2015-05-19 |  | -1.555 |  | URBAN | 13 | 3 | 0 | M01 | M06
418 | Point | S179 | SFWMD |  |  |  | 25.4722 | -80.4145 |  | 558860.5186 | 2817361.4826 | 2015-05-19 |  | -1.526 |  | URBAN | 13 | 3 | 0 |  | M06
473 | Point | S18C | SFWMD |  | C111 |  | 25.3291 | -80.5252 |  | 547782.8556 | 2801476.2459 | 2015-05-19 |  | -1.562 |  | C111 | 15 | 3 | 0 | M01 | M06
476 | Point | S18C_AVM | USGS | discharge | Lower_C111 |  | 25.3303 | -80.5253 |  | 547775.5575 | 2801604.4538 | 2009-09-22 |  | -1.562 |  | C111 | 15 | 3 | 0 | M01 | M06
419 | Point | S194 | SFWMD |  |  |  | 25.5812 | -80.4783 |  | 552390.7077 | 2829404.2787 | 2009-09-22 |  | -1.549 |  | URBAN | 13 | 3 | 0 | M01 | M06
430 | Point | S194BRIDGE | NPS_ENP | discharge | East_EVER_Canals |  | 25.5871 | -80.5109 |  | 549114.2902 | 2830049.2722 | 2012-05-07 |  | -1.562 | Everglades National | URBAN | 13 | 3 | 0 | M01 | M06
420 | Point | S196 | SFWMD |  |  |  | 25.5155 | -80.5114 |  | 549099.1663 | 2822120.5006 | 2009-09-22 |  | -1.539 |  | URBAN | 13 | 3 | 0 | M01 | M06
421 | Point | S196A | USGS |  |  | 10.33 | 25.5066 | -80.4989 |  | 550357.9612 | 2821139.5937 | 2010-12-22 |  | -1.532 |  | URBAN | 13 | 3 | 0 | M01 | M06
429 | Point | S196BRIDGE | NPS_ENP | discharge | East_EVER_Canals |  | 25.517 | -80.5428 |  | 545939.379 | 2822279.0305 | 2012-05-07 |  | -1.549 | Everglades National | URBAN | 13 | 3 | 0 | M01 | M06
474 | Point | S197 | SFWMD |  |  |  | 25.2855 | -80.4414 |  | 556238.7885 | 2796678.4653 | 2009-09-22 |  | -1.545 |  | C111 | 15 | 3 | 0 | M01 | M06
495 | Point | S199 | SFWMD |  | C111 |  | 25.4032 | -80.559 | NGVD29 | 544352.2184 | 2809668.275 | 2015-05-19 |  | 0 |  | C111 | 15 | 3 | 0 | M01 | M06
489 | Point | S200 | SFWMD |  |  |  | 25.4441 | -80.5603 | NGVD29 | 544211.4569 | 2814201.1005 | 2015-05-19 |  | 0 |  | C111 | 15 | 3 | 0 | M01 | M06
300 | Point | S331 | SFWMD |  | Rocky_Glades |  | 25.6111 | -80.5093 |  | 549268.4587 | 2832706.0907 | 2010-01-28 |  | -1.562 |  | L31N | 12 | 3 | 0 | M01 | M06
305 | Point | S331_FC | SFWMD |  |  |  | 25.6111 | -80.5093 |  | 549268.4587 | 2832706.0907 | 2010-01-28 | S331 flow when Angels is above 5.4 | 0 |  | L31N | 12 | 3 | 0 | M01 | M06
301 | Point | S331P | SFWMD |  |  |  | 25.6111 | -80.5093 |  | 549268.4587 | 2832706.0907 | 2010-01-28 |  | -1.562 |  | L31N | 12 | 3 | 0 | M01 | M06
306 | Point | S331Rain | NPS_ENP |  |  |  | 25.6111 | -80.5093 |  | 549268.4587 | 2832706.0907 | 2012-05-07 | real time rain from S331 | 0 | Everglades National | L31N | 12 | 3 | 0 | M01 | M06
302 | Point | S331S | SFWMD |  |  |  | 25.6111 | -80.5093 |  | 549268.4587 | 2832706.0907 | 2010-01-28 | S331 Syphon Flows | -1.562 |  | L31N | 12 | 3 | 0 | M01 | M06
303 | Point | S331T | SFWMD | composite |  |  | 25.6111 | -80.5093 |  | 549268.4587 | 2832706.0907 | 2016-03-09 | S331P+S331S | -1.562 |  | L31N | 12 | 3 | 0 | M01 | M06
304 | Point | S331T_S173 | SFWMD | composite |  |  | 25.6111 | -80.5093 |  | 549268.4587 | 2832706.0907 | 2016-03-09 | S331P+S331S+S173 | -1.562 |  | L31N | 12 | 3 | 0 | M01 | M06
475 | Point | S332 | SFWMD |  |  |  | 25.4247 | -80.59 |  | 541225.8187 | 2812043.2725 | 2009-09-22 |  | -1.578 |  | C111 | 15 | 3 | 0 | M01 | M06
140 | Point | S332B_SG1 | NPS_ENP | study | Rocky_Glades | 9.93 | 25.5418 | -80.5755 |  | 542647.6792 | 2825007.4858 | 2014-06-24 |  | -1.565 | Everglades National | DA | 5 | 3 | 0 | M01 | M06
141 | Point | S332B_SG2 | NPS_ENP | study | Rocky_Glades | 7.81 | 25.5418 | -80.5755 |  | 542647.6792 | 2825007.4858 | 2014-06-24 |  | -1.565 | Everglades National | DA | 5 | 3 | 0 | M01 | M06
142 | Point | S332B_SG3 | NPS_ENP | study | Rocky_Glades | 6.89 | 25.5418 | -80.5772 |  | 542471.8523 | 2825011.3548 | 2014-06-24 |  | -1.565 | Everglades National | DA | 5 | 3 | 0 | M01 | M06
143 | Point | S332B_SG4 | NPS_ENP | study | Rocky_Glades | 7.72 | 25.5418 | -80.5794 |  | 542251.8318 | 2825011.7641 | 2014-06-24 |  | -1.565 | Everglades National | DA | 5 | 3 | 0 | M01 | M06
318 | Point | S332BMILE1 | NPS_ENP | discharge | East_EVER_Canals |  | 25.5353 | -80.5604 |  | 544164.046 | 2824297.0362 | 2012-05-07 |  | -1.562 | Everglades National | L31N | 12 | 3 | 0 | M01 | M06
312 | Point | S332BN | SFWMD |  | Rocky_Glades |  | 25.5494 | -80.5606 |  | 544144.8055 | 2825861.7286 | 2015-05-19 |  | 0 |  | L31N | 12 | 3 | 0 | M01 | M06
313 | Point | S332BT | SFWMD |  | Rocky_Glades |  | 25.5494 | -80.5606 |  | 544144.8055 | 2825861.7286 | 2015-05-19 |  | 0 |  | L31N | 12 | 3 | 0 | M01 | M06
307 | Point | S332BW | SFWMD |  | Rocky_Glades |  | 25.5496 | -80.5606 |  | 544138.014 | 2825874.0093 | 2015-05-19 |  | 0 |  | L31N | 12 | 3 | 0 | M01 | M06
311 | Point | S332C | SFWMD |  | Taylor_Slough |  | 25.5152 | -80.5601 |  | 544201.6026 | 2822064.736 | 2015-05-19 |  | 0 |  | L31N | 12 | 3 | 0 | M01 | M06
139 | Point | S332C_MW7 | NPS_ENP | study | Rocky_Glades |  | 25.5147 | -80.5774 | LOCAL | 542469.3262 | 2822013.6278 | 2012-05-07 |  | -1.555 | Everglades National | DA | 5 | 3 | 0 | M01 | M06
321 | Point | S332CBRIDGE | NPS_ENP | discharge | East_EVER_Canals |  | 25.4985 | -80.5598 |  | 544234.7926 | 2820224.2674 | 2012-05-07 |  | -1.545 | Everglades National | L31N | 12 | 3 | 0 | M01 | M06
319 | Point | S332CMILE1 | NPS_ENP | discharge | East_EVER_Canals |  | 25.5029 | -80.5598 |  | 544237.2157 | 2820707.0991 | 2012-05-07 |  | -1.549 | Everglades National | L31N | 12 | 3 | 0 | M01 | M06
308 | Point | S332D | SFWMD |  |  |  | 25.483 | -80.5638 |  | 543845.6976 | 2818498.2904 | 2015-05-19 |  | 0 |  | L31N | 12 | 3 | 0 | M01 | M06
332 | Point | S332DX1 | SFWMD |  | Rocky_Glades |  | 25.4831 | -80.571 | NGVD29 | 543118.7055 | 2818514.0234 | 2015-05-19 |  | -1.555 |  | L31N | 12 | 3 | 0 | M01 | M06
257 | Point | S333 | SFWMD |  |  |  | 25.7607 | -80.6745 |  | 532642.1189 | 2849219.1837 | 2009-12-11 |  | -1.532 |  | L-29 | 11 | 3 | 0 | M01 | M06
258 | Point | S334 | SFWMD |  |  |  | 25.7611 | -80.5025 |  | 549889.3001 | 2849322.8556 | 2010-02-11 |  | -1.558 |  | L-29 | 11 | 3 | 0 | M01 | M06
309 | Point | S335 | SFWMD |  |  |  | 25.7747 | -80.4831 |  | 551827.8679 | 2850833.1187 | 2009-09-22 |  | -1.562 |  | L31N | 12 | 3 | 0 | M01 | M06
310 | Point | S336 | SFWMD |  |  |  | 25.7611 | -80.4969 |  | 550450.8771 | 2849324.9868 | 2010-02-11 |  | -1.562 |  | L31N | 12 | 3 | 0 | M01 | M06
422 | Point | S338 | SFWMD |  |  |  | 25.6591 | -80.4803 |  | 552163.018 | 2838034.6532 | 2009-09-22 |  | -1.555 |  | URBAN | 13 | 3 | 0 | M01 | M06
259 | Point | S343A | SFWMD |  | WCA3A |  | 25.7873 | -80.8553 |  | 514509.228 | 2852140.298 | 2009-09-22 |  | -1.486 |  | L-29 | 11 | 3 | 0 | M01 | M06
260 | Point | S343B | SFWMD |  | WCA3A |  | 25.7766 | -80.8442 |  | 515620.4878 | 2850948.8879 | 2009-09-22 |  | -1.489 |  | L-29 | 11 | 3 | 0 | M01 | M06
261 | Point | S355A | SFWMD |  | WCA3B |  | 25.7617 | -80.5911 |  | 541005.4056 | 2849358.4361 | 2015-05-19 |  | 0 |  | L-29 | 11 | 3 | 0 | M01 | M06
262 | Point | S355B | SFWMD |  | WCA3B |  | 25.7617 | -80.5534 |  | 544783.0567 | 2849365.4226 | 2015-05-19 |  | 0 |  | L-29 | 11 | 3 | 0 | M01 | M06
263 | Point | S356 | SFWMD |  |  |  | 25.7615 | -80.5024 |  | 549901.4411 | 2849366.4826 | 2014-08-07 |  | 0 |  | L-29 | 11 | 3 | 0 | M01 | M06
560 | Point | S356GW | SFWMD |  |  |  | 25.7615 | -80.5013 | NGVD29 | 550010.49 | 2849363.1814 | 2016-02-10 | 4 wells at different depths, outside fenced area | 1.55 |  | L-29 | 11 | 3 | 0 | M01 | M06
167 | Point | S357 | SFWMD |  |  |  | 25.6077 | -80.5245 |  | 547745.2545 | 2832327.3354 | 2015-05-19 |  | 0 |  | M1 | 6 | 3 | 0 | M01 | M06
427 | Point | S380 | SFWMD |  |  |  | 25.7613 | -80.4483 | NGVD29 | 555323.6914 | 2849366.5896 | 2015-05-19 |  | 0 |  | URBAN | 13 | 3 | 0 |  | M06
214 | Point | SB_Audubon | Audubon | marine |  |  | 25.24 | -80.4873 |  | 551637.9131 | 2791621.5573 | 2009-09-22 | Jerry Lorenz/Pete Frezza station | -1.542 |  | TS-E-EST | 8 | 3 | 0 | M01 | M06
527 | Point | SD | Audubon | marine | Cape_Sable | 0.66 | 25.1434 | -81.0302 | NGVD29 | 496956.275 | 2780827.3838 | 2015-12-08 | GSE is elevation of adjacent black mangrove area | 1.447 | Everglades National | FB | 20 | 3 | 0 |  | M06
596 | Point | SEOFF | NOAA | marine |  |  | 25.1657 | -81.336 | UNKNOWN | 466139.8264 | 2783337.8965 | 2014-04-11 | AOML southeast_A offshore flow and salinity | 0 | Everglades National | FB | 0 | 3 | 0 |  | M06
27 | Point | SH1 | USGS | usgs_brd | Shark_Slough | -0.32 | 25.4724 | -80.8482 | NAVD88 | 515257.0083 | 2817265.1794 | 2014-01-07 | NAVD 88 DTW 5.38 ft (USGS MO-215 20121001) | -1.516 | Everglades National | SS-LAND | 0 | 3 | 0 | M01 | M06
53 | Point | SH2 | FIU | usgs_brd | Shark_Slough | -0.52 | 25.4101 | -80.9633 | NAVD88 | 503689.9949 | 2810354.871 | 2014-01-07 | NAVD 88 DTW 4.17 (FCELTER 20121001) | -1.47 | Everglades National | SS-EST | 1 | 3 | 0 |  | M06
54 | Point | SH3 | FIU | study | Shark_Slough | 0.27 | 25.3641 | -81.0785 | NAVD88 | 492105.1067 | 2805265.1135 | 2014-01-07 | NAVD 88 DTW 5.08 ft (FCELTER 20121001) | -1.437 | Everglades National | SS-EST | 1 | 3 | 0 |  | M06
55 | Point | SH4 | usgs_brd_gordon | usgs_brd | Shark_Slough | 0.37 | 25.4235 | -81.0604 | NAVD88 | 493922.0881 | 2811844.0162 | 2014-01-07 | NAVD 88 DTW 5.23 ft (Discontinued 20120930) | -1.44 | Everglades National | SS-EST | 1 | 3 | 0 |  | M06
56 | Point | SH5 | usgs_brd_gordon | usgs_brd | Shark_Slough | 0.16 | 25.4213 | -81.0597 | NAVD88 | 493997.4015 | 2811603.6875 | 2014-01-07 | NAVD 88 DTW 4.71 ft (discontinued 20120930) | -1.44 | Everglades National | SS-EST | 1 | 3 | 0 |  | M06
66 | Point | SHARK_RIVER |  |  |  |  | 25.3749 | -81.0367 |  | 496307.9309 | 2806464.7695 | 2012-02-08 |  | 0 |  | SS-EST | 1 | 3 | 0 |  | M06
61 | Point | SHR | USGS | Marine | Gulf_Coast | 0 | 25.3749 | -81.0367 | NAVD88 | 496308.9372 | 2806465.8765 | 2015-05-14 |  | -1.444 |  | SS-EST | 1 | 3 | 0 |  | M06
233 | Point | SITE69 | USGS | marsh | WCA3B |  | 25.8821 | -80.6164 | NGVD29 | 538430.1989 | 2862688.9631 | 2009-09-22 |  | -1.519 |  | WCA | 10 | 3 | 0 |  | M06
518 | Point | SnakeBight | NPS_SFWMD |  |  |  | 25.1678 | -80.8783 |  | 512260.968 | 2783528.2122 | 2010-02-24 | GOES_ID was FA66959A ,DR 20100224 | -1.476 |  | FB | 20 | 3 | 0 |  | M06
186 | Point | SP | NPS_ENP | marsh | Road | 2.4 | 25.3904 | -80.7977 | NGVD29 | 520354.117 | 2808190.5191 | 2015-03-26 | Lat/Long update Beth GPS 2010-04-28 | -1.539 | Everglades National | M2 | 7 | 3 | 0 | M01 | M06
41 | Point | SPARO | NPS_ENP | marsh | Shark_Slough | 6.98 | 25.7341 | -80.829 | NGVD29 | 517147.4215 | 2846252.397 | 2012-08-13 | Lat/Long update via Kahn GPS 2011-11-14 | -1.493 | Everglades National | SS-LAND | 0 | 3 | 0 | M01 | M06
190 | Point | SPL | USGS | marine | Western_Florida_Bay |  | 25.1756 | -80.7228 | NAVD88 | 527934.3791 | 2784416.2339 | 2009-09-22 |  | -1.519 |  | M2 | 7 | 3 | 0 |  | M06
57 | Point | SR | NPS_ENP | marine | Gulf_Coast |  | 25.3541 | -81.1 | NGVD29 | 489935.1218 | 2804163.6497 | 2016-03-11 |  | -1.434 | Everglades National | SS-EST | 1 | 3 | 0 |  | M06
187 | Point | SR1 | NPS_ENP | study | Road | 1.36 | 25.3806 | -80.8113 | NGVD29 | 518978.5867 | 2807103.304 | 2012-05-07 | Lat/Long update Beth GPS 2010-04-28 | -1.535 | Everglades National | M2 | 7 | 3 | 0 | M01 | M06
188 | Point | SR2 | NPS_ENP | study | Road | 1.51 | 25.3785 | -80.8112 | NGVD29 | 518996.0089 | 2806876.3221 | 2012-05-07 |  | -1.535 | Everglades National | M2 | 7 | 3 | 0 | M01 | M06
550 | Point | SRM1 | NOAA | marine |  |  | 25.3454 | -81.1528 | UNKNOWN | 484624.3694 | 2803203.0652 | 2014-04-11 | AOML Shark River-mouth flow and salinity station | 0 | Everglades National | SS-EST | 1 | 3 | 0 |  | M06
595 | Point | SRM3 | NOAA | marine |  |  | 25.3489 | -81.231 | UNKNOWN | 476756.0739 | 2803601.9176 | 2014-04-11 | AOML Shark River-mouth flow and salinity station | 0 | Everglades National | FB | 0 | 3 | 0 |  | M06
234 | Point | SRS1 | USGS |  |  |  | 25.7971 | -80.5783 |  | 542272.1993 | 2853287.493 | 2009-09-22 |  | -1.545 |  | WCA | 10 | 3 | 0 | M01 | M06
264 | Point | SRS1b | NPS_ENP | water_quality | Shark_Slough |  | 25.7578 | -80.7256 |  | 527518.454 | 2848887.4832 | 2015-05-04 |  | -1.516 | Everglades National | L-29 | 11 | 3 | 0 | M01 | M06
39 | Point | SRS1c | NPS_ENP | water_quality | Shark_Slough |  | 25.7522 | -80.5743 |  | 542695.2898 | 2848314.2654 | 2015-05-04 |  | -1.552 | Everglades National | SS-LAND | 0 | 3 | 0 | M01 | M06
38 | Point | SRS2 | NPS_ENP | water_quality | Shark_Slough |  | 25.5664 | -80.7852 |  | 521575.0168 | 2827683.1597 | 2015-05-04 |  | -1.509 | Everglades National | SS-LAND | 0 | 3 | 0 | M01 | M06
215 | Point | STILLWATER |  |  |  |  | 25.2283 | -80.486 |  | 551776.8202 | 2790326.4704 | 2012-02-08 |  | 0 |  | TS-E-EST | 8 | 3 | 0 |  | M06
206 | Point | SWC | USGS | marine | Eastern_Florida_Bay |  | 25.2281 | -80.4867 | NAVD88 | 551704.3996 | 2790299.6169 | 2009-09-22 |  | -1.539 |  | TS-E-EST | 8 | 3 | 0 |  | M06
235 | Point | SWEETWATER | SFWMD |  |  |  | 25.8821 | -80.5997 |  | 540099.1806 | 2862692.8396 | 2009-09-22 |  | -1.522 |  | WCA | 10 | 3 | 0 |  | M06
597 | Point | SWOFF | NOAA | marine |  |  | 25.1679 | -81.6524 | UNKNOWN | 434255.3382 | 2783698.4703 | 2014-04-11 | AOML southwest_B offshore flow and salinity | 0 | Everglades National | FB | 0 | 3 | 0 |  | M06
423 | Point | TAMIAMIAP1 | SFWMD |  |  |  | 25.6396 | -80.4267 |  | 557552.0523 | 2835902.9459 | 2009-09-22 |  | -1.542 |  | URBAN | 13 | 3 | 0 |  | M06
424 | Point | TAMIAMIAP2 | SFWMD |  |  |  | 25.6396 | -80.4267 |  | 557552.0523 | 2835902.9459 | 2009-09-22 |  | -1.542 |  | URBAN | 13 | 3 | 0 |  | M06
236 | Point | TAMICANAL | SFWMD |  |  |  | 25.7655 | -80.683 |  | 531782.4338 | 2849750.8643 | 2009-09-22 |  | -1.529 |  | WCA | 10 | 3 | 0 | M01 | M06
425 | Point | TAMIDBL | NOAA |  |  |  | 25.7655 | -80.4831 |  | 551836.8736 | 2849815.4103 | 2009-09-22 |  | -1.562 |  | URBAN | 13 | 3 | 0 | M01 | M06
119 | Point | TAYLOR_UP |  |  |  |  | 25.2103 | -80.6477 |  | 535492.9063 | 2788280.7798 | 2012-02-08 |  | 0 |  | TS-EST | 3 | 3 | 0 |  | M06
118 | Point | TAYLORRIVER |  |  |  |  | 25.1906 | -80.639 |  | 536367.1268 | 2786100.5351 | 2012-02-08 |  | 0 |  | TS-EST | 3 | 3 | 0 |  | M06
98 | Point | TAYLORSLOUGH |  |  |  |  | 25.2526 | -80.6663 |  | 533608.5593 | 2792955.5906 | 2012-02-08 |  | 0 |  | TS-LAND | 2 | 3 | 0 | M01 | M06
189 | Point | TB | NPS_ENP | marine | Western_Florida_Bay |  | 25.1573 | -80.7248 | NGVD29 | 527735.9593 | 2782398.2836 | 2016-01-07 |  | -1.512 | Everglades National | M2 | 7 | 3 | 0 |  | M06
106 | Point | TC | NPS_ENP | marine | Eastern_Florida_Bay |  | 25.2127 | -80.5334 | NGVD29 | 547004.4104 | 2788587.1232 | 2012-05-07 | lat-long updated 2012-02-01 CLW | -1.539 | Everglades National | TS-EST | 3 | 3 | 0 |  | M06
58 | Point | TE | NPS_ENP | marine | Gulf_Coast |  | 25.4101 | -80.9639 | NGVD29 | 503625.6269 | 2810361.4975 | 2013-02-11 | Lat/Long updated Tennis gdb file. | -1.47 | Everglades National | SS-EST | 1 | 3 | 0 |  | M06
480 | Point | TG01 | NPS_BISC | Marine | biscayne_bay |  | 25.2367 | -80.411 |  | 559319.0797 | 2791290.9347 | 2015-05-14 |  | -1.549 | Biscayne National | C111 | 15 | 3 | 0 |  | M06
29 | Point | TI_CHK | NPS_ENP | study | NE_Shark_Slough |  | 25.7443 | -80.6573 | LOCAL | 534368.4432 | 2847412.5969 | 2012-05-07 | Tree Island - forest dynamics | -1.535 | Everglades National | SS-LAND | 0 | 3 | 0 | M01 | M06
239 | Point | TI8 | USGS | Marsh | WCA3B | 4.16 | 25.8325 | -80.5411 | NAVD88 | 545989.8791 | 2857214.7388 | 2009-09-22 |  | -1.542 |  | WCA | 10 | 3 | 0 |  | M06
240 | Point | TI9 | USGS | Marsh | WCA3B | 4.78 | 25.8372 | -80.5994 | NAVD88 | 540142.3999 | 2857718.3396 | 2009-02-09 |  | -1.532 |  | WCA | 10 | 3 | 0 |  | M06
28 | Point | TMC | NPS_ENP | marsh | Shark_Slough | 3.88 | 25.6161 | -80.8726 | NGVD29 | 512796.0814 | 2833171.0816 | 2012-05-07 | Lat/Long update via Kahn GPS 2010-05-12. | -1.486 | Everglades National | SS-LAND | 0 | 3 | 0 | M01 | M06
575 | Point | TPGW-10D | FPL |  | biscayne_bay |  | 25.4409 | -80.4914 | NAVD88 | 551139.541 | 2813871.8594 | 2016-05-18 | Marine GW well midpt screen elev88=-120.1 | -1.529 |  | URBAN | 13 | 3 | 0 | M01 | M06
576 | Point | TPGW-10M | FPL |  | biscayne_bay |  | 25.4409 | -80.4914 | NAVD88 | 551139.541 | 2813871.8594 | 2016-05-18 | Marine GW well midpt screen elev88=-54.1 | -1.529 |  | URBAN | 13 | 3 | 0 | M01 | M06
577 | Point | TPGW-10S | FPL |  | biscayne_bay |  | 25.4409 | -80.4914 | NAVD88 | 551139.541 | 2813871.8594 | 2016-05-18 | Marine GW well midpt screen elev88=-29.1 | -1.529 |  | URBAN | 13 | 3 | 0 | M01 | M06
578 | Point | TPGW-7D | FPL |  | biscayne_bay |  | 25.434 | -80.428 | NAVD88 | 557519.3361 | 2813131.7505 | 2016-05-18 | Terrestrial GW well midpt screen elev88=-80.51 | -1.529 |  | URBAN | 13 | 3 | 0 |  | M06
579 | Point | TPGW-7M | FPL |  | biscayne_bay |  | 25.434 | -80.428 | NAVD88 | 557519.3361 | 2813131.7505 | 2016-05-18 | Terrestrial GW well midpt screen elev88=-48.45 | -1.529 |  | URBAN | 13 | 3 | 0 |  | M06
580 | Point | TPGW-7S | FPL |  | biscayne_bay |  | 25.434 | -80.428 | NAVD88 | 557519.3361 | 2813131.7505 | 2016-05-18 | Terrestrial GW well midpt screen elev88=-22.44 | -1.529 |  | URBAN | 13 | 3 | 0 |  | M06
581 | Point | TPGW-8D | FPL |  | biscayne_bay |  | 25.4101 | -80.4524 | NAVD88 | 555072.1814 | 2810472.9491 | 2016-05-18 | Terrestrial GW well midpt screen elev88=-49.19 | -1.526 |  | URBAN | 13 | 3 | 0 |  | M06
582 | Point | TPGW-8M | FPL |  | biscayne_bay |  | 25.4101 | -80.4524 | NAVD88 | 555072.1814 | 2810472.9491 | 2016-05-18 | Terrestrial GW well midpt screen elev88=-33.78 | -1.526 |  | URBAN | 13 | 3 | 0 |  | M06
583 | Point | TPGW-8S | FPL |  | biscayne_bay |  | 25.4101 | -80.4524 | NAVD88 | 555072.1814 | 2810472.9491 | 2016-05-18 | Terrestrial GW well midpt screen elev88=-16.82 | -1.526 |  | URBAN | 13 | 3 | 0 |  | M06
584 | Point | TPGW-9D | FPL |  | biscayne_bay |  | 25.3746 | -80.4783 | NAVD88 | 552483.7568 | 2806531.3466 | 2016-05-18 | Terrestrial GW well midpt screen elev88=-45.38 | -1.535 |  | C111-SE | 14 | 3 | 0 | M01 | M06
585 | Point | TPGW-9M | FPL |  | biscayne_bay |  | 25.3746 | -80.4783 | NAVD88 | 552483.7568 | 2806531.3466 | 2016-05-18 | Terrestrial GW well midpt screen elev88=-31.77 | -1.535 |  | C111-SE | 14 | 3 | 0 | M01 | M06
586 | Point | TPGW-9S | FPL |  | biscayne_bay |  | 25.3746 | -80.4783 | NAVD88 | 552483.7568 | 2806531.3466 | 2016-05-18 | Terrestrial GW well midpt screen elev88=-13.27 | -1.535 |  | C111-SE | 14 | 3 | 0 | M01 | M06
107 | Point | TR | NPS_ENP | marine | Western_Florida_Bay |  | 25.2171 | -80.6496 | NGVD29 | 535299.5355 | 2789035.4795 | 2012-11-19 | Coords updated 20120113 SPOT, DR | -1.542 | Everglades National | TS-EST | 3 | 3 | 0 |  | M06
117 | Point | TR_Audubon | Audubon | marine | Western_Florida_Bay |  | 25.2218 | -80.6501 | LOCAL | 535241.4696 | 2789555.4456 | 2013-11-06 | co-located w/fish, SAV monitoring | 0 |  | TS-EST | 3 | 3 | 0 |  | M06
426 | Point | TRAILRIDGE | NOAA |  |  |  | 25.7655 | -80.4831 |  | 551836.8736 | 2849815.4103 | 2009-09-22 |  | -1.562 |  | URBAN | 13 | 3 | 0 | M01 | M06
108 | Point | TRE | USGS | marine | Western_Florida_Bay |  | 25.1908 | -80.6392 | NAVD88 | 536354.965 | 2786127.0785 | 2009-09-22 |  | -1.535 |  | TS-EST | 3 | 3 | 0 |  | M06
109 | Point | TROUT | USGS | marine | Eastern_Florida_Bay |  | 25.2147 | -80.5336 | NAVD88 | 546981.4917 | 2788805.1926 | 2009-09-22 |  | -1.539 |  | TS-EST | 3 | 3 | 0 |  | M06
110 | Point | TRU | USGS | marine | Western_Florida_Bay |  | 25.2114 | -80.6481 | NAVD88 | 535453.3025 | 2788401.376 | 2009-09-22 |  | -1.542 |  | TS-EST | 3 | 3 | 0 |  | M06
86 | Point | TS | NPS_ENP | discharge | Taylor_Slough |  | 25.4002 | -80.6067 |  | 539562.484 | 2809322.9855 | 2014-06-24 |  | -1.581 | Everglades National | TS-LAND | 2 | 3 | 0 | M01 | M06
87 | Point | TS2 | bogus | road | Taylor_Slough | 3.51 | 25.4 | -80.6069 | NGVD29 | 539534.4091 | 2809293.0038 | 2009-09-22 |  | -1.581 |  | TS-LAND | 2 | 3 | 0 | M01 | M06
88 | Point | TSB | NPS_ENP | marsh | Taylor_Slough | 3.51 | 25.4029 | -80.6073 | NGVD29 | 539495.221 | 2809621.7781 | 2012-05-07 | Lat/Long update Beth GPS 2010-05-06 | -1.578 | Everglades National | TS-LAND | 2 | 3 | 0 | M01 | M06
89 | Point | TSH | NPS_ENP | marsh | Taylor_Slough | 1.41 | 25.3107 | -80.631 | NGVD29 | 537141.6538 | 2799406.292 | 2012-05-07 | Lat/Long update via Kahn GPS. Benchmark : JBA 175 | -1.562 | Everglades National | TS-LAND | 2 | 3 | 0 | M01 | M06
90 | Point | TSW | USGS | marine | Eastern_Florida_Bay |  | 25.2492 | -80.6661 | NAVD88 | 533624.5981 | 2792580.2415 | 2009-09-22 |  | -1.549 |  | TS-LAND | 2 | 3 | 0 | M01 | M06
501 | Point | TTW_75 | USGS | discharge |  |  | 25.9137 | -81.3718 |  | 462767.8282 | 2866181.7187 | 2010-06-15 | Picayune Strand Flow Monitoring (CESI Project) | 0 |  | L-29W | 18 | 3 | 0 |  | M06
504 | Point | TUR | USGS | marine | Gulf_Coast |  | 25.8286 | -81.3417 | LOCAL | 465756.8723 | 2856748.1879 | 2009-09-22 |  | -1.368 |  | ENPW | 19 | 3 | 0 |  | M06
207 | Point | UHC | usgs_brd_gordon | usgs_brd | C111 | -0.2 | 25.268 | -80.4576 | LOCAL | 554610.1943 | 2794734.536 | 2014-10-30 |  | -1.545 |  | TS-E-EST | 8 | 3 | 0 | M01 | M06
208 | Point | UJB | usgs_brd_gordon | usgs_brd | C111 | 0.1 | 25.2647 | -80.5321 | LOCAL | 547118.4665 | 2794337.9214 | 2014-10-30 |  | -1.552 |  | TS-E-EST | 8 | 3 | 0 | M01 | M06
241 | Point | W2 | USGS | Marsh | WCA3A | 6.6 | 25.7997 | -80.8089 | NAVD88 | 519158.1795 | 2853518.3075 | 2009-02-09 |  | -1.496 |  | WCA | 10 | 3 | 0 |  | M06
242 | Point | W5 | USGS | Marsh | WCA3A | 6.18 | 25.7892 | -80.6953 | NAVD88 | 530549.9849 | 2852371.4326 | 2009-02-09 |  | -1.522 |  | WCA | 10 | 3 | 0 | M01 | M06
545 | Point | WB | NPS_ENP | marine | Western_Florida_Bay |  | 25.0721 | -80.7351 | NGVD29 | 526714.417 | 2772956.3777 | 2012-11-19 | Coords updated 20110112 SPOT, DR | -1.506 | Everglades National | FB | 0 | 3 | 0 |  | M06
516 | Point | WE | NPS_ENP | marine | Gulf_Coast |  | 25.2317 | -80.9382 | NGVD29 | 506221.4555 | 2790600.9594 | 2016-03-17 |  | -1.467 | Everglades National | FB | 20 | 3 | 0 |  | M06
519 | Point | WestLake | NPS_SFWMD |  |  |  | 25.2081 | -80.8022 |  | 519927.2314 | 2787999.8013 | 2010-02-24 | GOES ID was FA66A000, DR 20100224 | -1.509 |  | FB | 20 | 3 | 0 |  | M06
592 | Point | WLO | USGS | discharge |  |  | 25.2007 | -80.8016 | NAVD88 | 519986.7561 | 2787188.4427 | 2015-08-31 | USGS monitoring under Interagency Agreement | -1.486 |  | FB | 20 | 3 | 0 |  | M06
535 | Point | WP | NPS_ENP | marine | Gulf_Coast |  | 25.7097 | -81.2491 | NGVD29 | 475012.8552 | 2843555.4988 | 2016-03-01 |  | -1.401 | Everglades National | SSW-EST | 21 | 3 | 0 |  | M06
129 | Point | WW | NPS_ENP | marine | Gulf_Coast |  | 25.5875 | -81.0436 | NGVD29 | 495617.4704 | 2830002.9832 | 2016-03-23 |  | -1.444 | Everglades National | SSW-LAND | 4 | 3 | 0 |  | M06
517 | Point | Zeta | bogus | marsh | Western_Florida_Bay |  | 25.1399 | -80.9147 |  | 508595.0024 | 2780447.0749 | 2009-09-22 |  | -1.467 |  | FB | 20 | 3 | 0 |  | M06

## M01_MODEL_OBS
Station | nTime | nData | Type | Unit | X_UTM | Y_UTM | Z | Z_GRID | Z_SURF | Z_SURVEY | T_START | T_END | MODEL | I | J | M11_CHAIN | N_AREA | I_AREA | SZLAYER | OLLAYER | MODEL_DOM
A13 | 146567 | 146567 | Water Level | ft | 529195.6932 | 2819847.4519 | 4.59 |  |  |  | 1996-09-25 | 2016-08-06 | MSHE | 0 | 0 |  | M1 | 6 | 3 | 0 | M01
ANGELS | 11722 | 11722 | Water Level | ft | 545944.5777 | 2833858.8677 | 6.29 |  |  |  | 1984-04-10 | 2016-08-01 | MSHE | 0 | 0 |  | M1 | 6 | 3 | 0 | M01
CY3 | 146653 | 146653 | Water Level | ft | 525062.5357 | 2801256.4967 | 2.35 |  |  |  | 1996-08-23 | 2016-08-06 | MSHE | 0 | 0 |  | M2 | 7 | 3 | 0 | M01
EPSW | 146467 | 146467 | Water Level | ft | 549518.5125 | 2796108.433 | 1.01 |  |  |  | 1986-03-28 | 2016-08-06 | MSHE | 0 | 0 |  | TS-E-EST | 8 | 3 | 0 | M01
EVER3 | 106961 | 106961 | Water Level | ft | 548851.4367 | 2802931.8464 | 1.9 |  |  |  | 1985-10-15 | 2011-10-07 07:00 | MSHE | 0 | 0 |  | C111-SE | 14 | 3 | 0 | M01
FROGPOND | 9033 | 9033 | Water Level | ft | 542779.2309 | 2814023.7028 |  |  |  |  | 1984-08-23 | 2010-03-03 | MSHE | 0 | 0 |  | C111 | 15 | 3 | 0 | M01
G119_Q | 3658 | 3658 | Discharge | ft^3/s | 552452.8959 | 2849233.1087 |  |  |  |  | 2001-01-01 | 2014-01-05 | M11 | 0 | 0 |  | URBAN | 13 | 3 | 0 | M01
G1363 | 136964 | 136964 | Water Level | ft | 549952.7723 | 2824953.0882 | 9.78 |  |  |  | 1974-01-01 | 2015-06-10 07:00 | MSHE | 0 | 0 |  | URBAN | 13 | 3 | 0 | M01
G211_Q | 8986 | 8986 | Discharge | ft^3/s | 550379.3074 | 2837811.8182 |  |  |  |  | 1991-10-08 | 2016-06-20 | M11 | 0 | 0 |  | L31N | 12 | 3 | 0 | M01
G211_TW | 9035 | 9035 | Water Level | ft | 550379.3074 | 2837811.8182 |  |  |  |  | 1991-10-08 | 2016-08-01 | M11 | 0 | 0 |  | L31N | 12 | 3 | 0 | M01
G3273 | 11238 | 11238 | Water Level | ft | 542583.4885 | 2834401.3884 | 7 |  |  |  | 1984-03-14 | 2016-08-01 | MSHE | 0 | 0 |  | SS-LAND | 0 | 3 | 0 | M01
G3578 | 134348 | 134348 | Water Level | ft | 548827.6688 | 2842697.5324 | 6 |  |  |  | 1994-12-08 | 2015-05-26 15:00 | MSHE | 0 | 0 |  | SS-LAND | 0 | 3 | 0 | M01
NE1 | 148871 | 148871 | Water Level | ft | 536617.7669 | 2841424.5198 | 5.84 |  |  |  | 1976-07-23 | 2016-08-02 08:00 | MSHE | 0 | 0 |  | SS-LAND | 0 | 3 | 0 | M01
NP201 | 152872 | 152872 | Water Level | ft | 528121.49 | 2844482.3673 | 6.88 |  |  |  | 1974-06-09 | 2016-08-06 | MSHE | 0 | 0 |  | SS-LAND | 0 | 3 | 0 | M01
NP205 | 154353 | 154353 | Water Level | ft | 515246.0359 | 2841332.0105 | 6.07 |  |  |  | 1974-10-01 | 2016-08-06 02:00 | MSHE | 0 | 0 |  | SS-LAND | 0 | 3 | 0 | M01
NP206 | 153766 | 153766 | Water Level | ft | 532930.5403 | 2825366.6787 | 5.99 |  |  |  | 1974-10-01 | 2016-08-06 | MSHE | 0 | 0 |  | SS-LAND | 0 | 3 | 0 | M01
NP46 | 152719 | 152719 | Water Level | ft | 520563.2785 | 2800327.574 | 1.46 |  |  |  | 1966-01-15 | 2016-08-06 | MSHE | 0 | 0 |  | M2 | 7 | 3 | 0 | M01
NP67 | 154010 | 154010 | Water Level | ft | 535136.7585 | 2801654.3869 | 1.95 |  |  |  | 1962-06-20 | 2016-08-06 | MSHE | 0 | 0 |  | TS-LAND | 2 | 3 | 0 | M01
NP72 | 152014 | 152014 | Water Level | ft | 529887.6499 | 2808798.5597 | 4.4 |  |  |  | 1966-01-10 | 2016-08-06 | MSHE | 0 | 0 |  | M2 | 7 | 3 | 0 | M01
P33 | 159697 | 159697 | Water Level | ft | 529857.5483 | 2833068.8635 | 4.87 |  |  |  | 1960-01-01 | 2016-08-06 | MSHE | 0 | 0 |  | SS-LAND | 0 | 3 | 0 | M01
P34 | 158238 | 158238 | Water Level | ft | 505923.0042 | 2832349.0017 | 1.86 |  |  |  | 1960-01-01 | 2016-08-06 | MSHE | 0 | 0 |  | SS-LAND | 0 | 3 | 0 | M01
P35 | 157296 | 157296 | Water Level | ft | 513586.6355 | 2815995.4547 | 0.83 |  |  |  | 1960-01-01 | 2016-08-06 | MSHE | 0 | 0 |  | SS-LAND | 0 | 3 | 0 | M01
P36 | 156750 | 156750 | Water Level | ft | 520550.9386 | 2823483.4836 | 3.23 |  |  |  | 1968-02-01 | 2016-08-06 | MSHE | 0 | 0 |  | SS-LAND | 0 | 3 | 0 | M01
P37 | 159859 | 159859 | Water Level | ft | 531339.1783 | 2796653.0947 | 0.9 |  |  |  | 1960-01-01 | 2016-08-06 | MSHE | 0 | 0 |  | TS-LAND | 2 | 3 | 0 | M01
R3110 | 150595 | 150595 | Water Level | ft | 537547.3046 | 2814537.3581 | 5.1 |  |  |  | 1984-10-11 | 2016-08-06 | MSHE | 0 | 0 |  | M1 | 6 | 3 | 0 | M01
ROBBLEE | 146071 | 146071 | Water Level | ft | 546593.3138 | 2813652.2602 | 6.32 |  |  |  | 1994-03-04 | 2016-08-06 | MSHE | 0 | 0 |  | URBAN | 13 | 3 | 0 | M01
RUTZKE | 11519 | 11519 | Water Level | ft | 542705.322 | 2822375.3901 | 5.14 |  |  |  | 1984-07-24 | 2016-08-01 | MSHE | 0 | 0 |  | DA | 5 | 3 | 0 | M01
S176_Q | 17784 | 17784 | Discharge | ft^3/s | 543926.9569 | 2818478.8896 |  |  |  |  | 1967-09-15 | 2016-07-04 | M11 | 0 | 0 |  | L31N | 12 | 3 | 0 | M01
S176_TW | 17409 | 17409 | Water Level | ft | 543926.9569 | 2818478.8896 |  |  |  |  | 1967-09-16 | 2016-08-01 | M11 | 0 | 0 |  | L31N | 12 | 3 | 0 | M01
S177_Q | 11660 | 11660 | Discharge | ft^3/s | 544399.0664 | 2809462.125 |  |  |  |  | 1982-05-05 | 2016-07-04 | M11 | 0 | 0 |  | C111 | 15 | 3 | 0 | M01
S177_TW | 20143 | 20143 | Water Level | ft | 544399.0664 | 2809462.125 |  |  |  |  | 1981-07-16 | 2016-08-01 | M11 | 0 | 0 |  | C111 | 15 | 3 | 0 | M01
S178_Q | 7512 | 7512 | Discharge | ft^3/s | 547886.1582 | 2810057.6939 |  |  |  |  | 1981-08-01 | 2016-07-04 | M11 | 0 | 0 |  | URBAN | 13 | 3 | 0 | M01
S178_TW | 19022 | 19022 | Water Level | ft | 547886.1582 | 2810057.6939 |  |  |  |  | 1981-08-01 | 2016-08-01 | M11 | 0 | 0 |  | URBAN | 13 | 3 | 0 | M01
S18C_Q | 17430 | 17430 | Discharge | ft^3/s | 547782.8556 | 2801476.2459 |  |  |  |  | 1968-10-06 | 2016-07-04 | M11 | 0 | 0 |  | C111 | 15 | 3 | 0 | M01
S18C_TW | 13937 | 13937 | Water Level | ft | 547782.8556 | 2801476.2459 |  |  |  |  | 1966-08-05 | 2016-08-01 | M11 | 0 | 0 |  | C111 | 15 | 3 | 0 | M01
S194_Q | 13268 | 13268 | Discharge | ft^3/s | 552390.7077 | 2829404.2787 |  |  |  |  | 1980-01-01 | 2016-06-29 | M11 | 0 | 0 |  | URBAN | 13 | 3 | 0 | M01
S196_Q | 13323 | 13323 | Discharge | ft^3/s | 549099.1663 | 2822120.5006 |  |  |  |  | 1979-12-31 | 2016-06-29 | M11 | 0 | 0 |  | URBAN | 13 | 3 | 0 | M01
S197_Q | 16783 | 16783 | Discharge | ft^3/s | 556238.7885 | 2796678.4653 |  |  |  |  | 1970-01-01 | 2016-03-31 | M11 | 0 | 0 |  | C111 | 15 | 3 | 0 | M01
S331T_S173_Q | 13395 | 13395 | Discharge | ft^3/s | 549268.4587 | 2832706.0907 |  |  |  |  | 1979-08-13 | 2016-04-14 | M11 | 0 | 0 |  | L31N | 12 | 3 | 0 | M01
S331_TW | 19645 | 19645 | Water Level | ft | 549268.4587 | 2832706.0907 |  |  |  |  | 1982-11-24 | 2016-08-01 | M11 | 0 | 0 |  | L31N | 12 | 3 | 0 | M01
S332BN_Q | 4396 | 4396 | Discharge | ft^3/s | 544144.8055 | 2825861.7286 |  |  |  |  | 2004-03-26 | 2016-07-04 | M11 | 0 | 0 |  | L31N | 12 | 3 | 0 | M01
S332BW_Q | 5408 | 5408 | Discharge | ft^3/s | 544138.014 | 2825874.0093 |  |  |  |  | 2000-04-17 | 2016-07-04 | M11 | 0 | 0 |  | L31N | 12 | 3 | 0 | M01
S332C_HW | 12785 | 12785 | Water Level | ft | 544201.6026 | 2822064.736 |  |  |  |  | 2004-01-01 | 2016-08-01 | M11 | 0 | 0 |  | L31N | 12 | 3 | 0 | M01
S332C_Q | 4144 | 4144 | Discharge | ft^3/s | 544201.6026 | 2822064.736 |  |  |  |  | 2002-06-22 | 2016-07-04 | M11 | 0 | 0 |  | L31N | 12 | 3 | 0 | M01
S332C_TW | 20194 | 20194 | Water Level | ft | 544201.6026 | 2822064.736 |  |  |  |  | 2002-06-22 12:00 | 2016-08-01 | M11 | 0 | 0 |  | L31N | 12 | 3 | 0 | M01
S332D_Q | 6119 | 6119 | Discharge | ft^3/s | 543845.6976 | 2818498.2904 |  |  |  |  | 1999-07-31 | 2016-05-04 | M11 | 0 | 0 |  | L31N | 12 | 3 | 0 | M01
S333_Q | 13778 | 13778 | Discharge | ft^3/s | 532642.1189 | 2849219.1837 |  |  |  |  | 1978-08-01 | 2016-07-04 | M11 | 0 | 0 |  | L-29 | 11 | 3 | 0 | M01
S334_Q | 13686 | 13686 | Discharge | ft^3/s | 549889.3001 | 2849322.8556 |  |  |  |  | 1978-10-12 | 2016-03-31 | M11 | 0 | 0 |  | L-29 | 11 | 3 | 0 | M01
S338_Q | 13453 | 13453 | Discharge | ft^3/s | 552163.018 | 2838034.6532 |  |  |  |  | 1979-03-05 | 2016-07-04 | M11 | 0 | 0 |  | URBAN | 13 | 3 | 0 | M01
TS_Q | 20385 | 20385 | Discharge | ft^3/s | 539562.484 | 2809322.9855 |  |  |  |  | 1960-09-08 | 2016-06-30 | M11 | 0 | 0 |  | TS-LAND | 2 | 3 | 0 | M01
E146 | 146123 | 146123 | Water Level | ft | 533608.5704 | 2792951.1612 | 0.29 |  |  |  | 1994-03-24 | 2016-08-05 23:00 | MSHE | 0 | 0 |  | TS-LAND | 2 | 3 | 0 | M01
EDEN10 | 87359 | 87359 | Water Level | ft | 538377.2798 | 2851961.0739 | 4.87 |  |  |  | 2006-06-08 12:00 | 2016-08-02 08:00 | MSHE | 0 | 0 |  | WCA | 10 | 3 | 0 | M01
EDEN3 | 86371 | 86371 | Water Level | ft | 506726.639 | 2821637.7876 | -0.19 |  |  |  | 2005-11-09 10:00 | 2016-08-02 08:00 | MSHE | 0 | 0 |  | SS-LAND | 0 | 3 | 0 | M01
EP1R | 147834 | 147834 | Water Level | ft | 555056.9428 | 2796891.749 | 0.67 |  |  |  | 1989-03-23 | 2016-08-06 | MSHE | 0 | 0 |  | C111 | 15 | 3 | 0 | M01
EP9 | 3648 | 3648 | Water Level | ft | 544889.7662 | 2795005.9363 | 0.49 |  |  |  | 1989-01-05 | 1998-12-31 | MSHE | 0 | 0 |  | TS-EST | 3 | 3 | 0 | M01
EPGW | 2872 | 2872 | Water Level | ft | 549518.5125 | 2796108.433 | 1.01 |  |  |  | 1986-03-21 | 1995-06-15 | MSHE | 0 | 0 |  | TS-E-EST | 8 | 3 | 0 | M01
EPSW | 146467 | 146467 | Water Level | ft | 549518.5125 | 2796108.433 | 1.01 |  |  |  | 1986-03-28 | 2016-08-06 | MSHE | 0 | 0 |  | TS-E-EST | 8 | 3 | 0 | M01
EVER2A | 107273 | 107273 | Water Level | ft | 552757.7204 | 2800171.4813 | 1.41 |  |  |  | 1985-09-25 | 2011-10-07 11:00 | MSHE | 0 | 0 |  | C111-SE | 14 | 3 | 0 | M01
EVER2B | 12727 | 12727 | Water Level | ft | 552759.046 | 2799832.6284 | 1.36 |  |  |  | 1985-09-25 | 2001-02-15 | MSHE | 0 | 0 |  | C111-SE | 14 | 3 | 0 | M01
EVER3 | 106961 | 106961 | Water Level | ft | 548851.4367 | 2802931.8464 | 1.9 |  |  |  | 1985-10-15 | 2011-10-07 07:00 | MSHE | 0 | 0 |  | C111-SE | 14 | 3 | 0 | M01
EVER4 | 144482 | 144482 | Water Level | ft | 545787.2548 | 2802915.5453 | 1.8 |  |  |  | 1985-09-20 | 2016-08-02 07:00 | MSHE | 0 | 0 |  | TS-E-LAND | 9 | 3 | 0 | M01
EVER5A | 149360 | 149360 | Water Level | ft | 543034.2943 | 2796697.0375 | 0.95 |  |  |  | 1985-04-04 | 2016-08-02 07:00 | MSHE | 0 | 0 |  | TS-LAND | 2 | 3 | 0 | M01
EVER5B | 62810 | 62810 | Water Level | ft | 543364.5031 | 2796952.1222 | 1.05 |  |  |  | 1985-09-19 | 2011-09-30 11:00 | MSHE | 0 | 0 |  | TS-LAND | 2 | 3 | 0 | M01
EVER6 | 147395 | 147395 | Water Level | ft | 549110.7745 | 2798038.1965 | 1.5 |  |  |  | 1991-12-24 | 2016-08-06 | MSHE | 0 | 0 |  | TS-E-EST | 8 | 3 | 0 | M01
EVER7 | 141528 | 141528 | Water Level | ft | 546002.8313 | 2799310.6834 | 1.95 |  |  |  | 1991-12-24 | 2016-08-06 | MSHE | 0 | 0 |  | TS-E-LAND | 9 | 3 | 0 | M01
EVER8 | 146866 | 146866 | Water Level | ft | 552433.3029 | 2803356.1521 | 1.33 |  |  |  | 1991-12-24 | 2016-08-06 | MSHE | 0 | 0 |  | C111-SE | 14 | 3 | 0 | M01
F358 | 132264 | 132264 | Water Level | ft | 552187.2859 | 2817455.6281 | 7.76 |  |  |  | 1961-10-25 | 2016-06-19 | MSHE | 0 | 0 |  | URBAN | 13 | 3 | 0 | M01
FPDA8GW | 1753 | 1753 | Water Level | ft | 542791.6714 | 2811629.3996 |  |  |  |  | 2011-09-20 | 2016-08-01 | MSHE | 0 | 0 |  | C111 | 15 | 3 | 0 | M01
FROGPOND | 9033 | 9033 | Water Level | ft | 542779.2309 | 2814023.7028 |  |  |  |  | 1984-08-23 | 2010-03-03 | MSHE | 0 | 0 |  | C111 | 15 | 3 | 0 | M01
FROGPOND_D2 | 7181 | 7181 | Water Level | ft | 543814.1498 | 2814369.1155 |  |  |  |  | 1996-10-11 | 2016-08-01 | MSHE | 0 | 0 |  | C111 | 15 | 3 | 0 | M01
G119_HW | 9275 | 9275 | Water Level | ft | 552452.8959 | 2849233.1087 |  |  |  |  | 1988-07-02 | 2014-04-03 | M11 | 0 | 0 |  | URBAN | 13 | 3 | 0 | M01
G119_Q | 3658 | 3658 | Discharge | ft^3/s | 552452.8959 | 2849233.1087 |  |  |  |  | 2001-01-01 | 2014-01-05 | M11 | 0 | 0 |  | URBAN | 13 | 3 | 0 | M01
G119_TW | 8178 | 8178 | Water Level | ft | 552452.8959 | 2849233.1087 |  |  |  |  | 1988-07-02 | 2014-01-05 | M11 | 0 | 0 |  | URBAN | 13 | 3 | 0 | M01
G1251 | 140067 | 140067 | Water Level | ft | 543416.797 | 2800598.8362 | 2.79 |  |  |  | 1965-04-30 | 2015-04-29 11:00 | MSHE | 0 | 0 |  | TS-LAND | 2 | 3 | 0 | M01
G1363 | 136964 | 136964 | Water Level | ft | 549952.7723 | 2824953.0882 | 9.78 |  |  |  | 1974-01-01 | 2015-06-10 07:00 | MSHE | 0 | 0 |  | URBAN | 13 | 3 | 0 | M01
G1487 | 142424 | 142424 | Water Level | ft | 550539.4412 | 2841094.8484 | 6.51 |  |  |  | 1970-04-24 | 2015-05-26 15:00 | MSHE | 0 | 0 |  | L31N | 12 | 3 | 0 | M01
G1502 | 140032 | 140032 | Water Level | ft | 541835.032 | 2832969.3488 | 6.74 |  |  |  | 1973-10-01 | 2015-06-12 10:00 | MSHE | 0 | 0 |  | SS-LAND | 0 | 3 | 0 | M01
G211_HW | 9009 | 9009 | Water Level | ft | 550379.3074 | 2837811.8182 |  |  |  |  | 1991-10-08 | 2016-07-06 | M11 | 0 | 0 |  | L31N | 12 | 3 | 0 | M01
G211_Q | 8986 | 8986 | Discharge | ft^3/s | 550379.3074 | 2837811.8182 |  |  |  |  | 1991-10-08 | 2016-06-20 | M11 | 0 | 0 |  | L31N | 12 | 3 | 0 | M01
G211_TW | 9035 | 9035 | Water Level | ft | 550379.3074 | 2837811.8182 |  |  |  |  | 1991-10-08 | 2016-08-01 | M11 | 0 | 0 |  | L31N | 12 | 3 | 0 | M01
G3272 | 136556 | 136556 | Water Level | ft | 546445.4982 | 2838475.2204 | 6.83 |  |  |  | 1983-06-10 | 2015-05-26 15:00 | MSHE | 0 | 0 |  | SS-LAND | 0 | 3 | 0 | M01
G3273 | 11238 | 11238 | Water Level | ft | 542583.4885 | 2834401.3884 | 7 |  |  |  | 1984-03-14 | 2016-08-01 | MSHE | 0 | 0 |  | SS-LAND | 0 | 3 | 0 | M01
G3353 | 82048 | 82048 | Water Level | ft | 543364.5031 | 2796952.1222 | 0.86 |  |  |  | 1985-09-27 | 2008-10-29 07:00 | MSHE | 0 | 0 |  | TS-LAND | 2 | 3 | 0 | M01
G3354 | 76454 | 76454 | Water Level | ft | 552545.3926 | 2800158.4711 | 1.25 |  |  |  | 1985-09-25 | 2008-10-24 10:00 | MSHE | 0 | 0 |  | C111-SE | 14 | 3 | 0 | M01
G3355 | 135704 | 135704 | Water Level | ft | 550154.6913 | 2808311.8717 | 2.11 |  |  |  | 1985-08-20 | 2015-03-17 12:00 | MSHE | 0 | 0 |  | URBAN | 13 | 3 | 0 | M01
G3437 | 132189 | 132189 | Water Level | ft | 543413.814 | 2827605.702 | 6.82 |  |  |  | 1986-10-01 | 2015-03-17 13:00 | MSHE | 0 | 0 |  | DA | 5 | 3 | 0 | M01
G3551 | 135207 | 135207 | Water Level | ft | 550584.8814 | 2842335.3465 | 6.57 |  |  |  | 1994-04-01 | 2015-05-26 14:00 | MSHE | 0 | 0 |  | L31N | 12 | 3 | 0 | M01
G3552 | 134027 | 134027 | Water Level | ft | 552286.975 | 2841727.3234 | 7.41 |  |  |  | 1994-04-01 | 2015-03-10 22:00 | MSHE | 0 | 0 |  | URBAN | 13 | 3 | 0 | M01
G3557 | 134917 | 134917 | Water Level | ft | 550673.5629 | 2840921.4933 | 6.97 |  |  |  | 1994-04-01 | 2015-05-26 15:00 | MSHE | 0 | 0 |  | L31N | 12 | 3 | 0 | M01
G3558 | 130747 | 130747 | Water Level | ft | 552272.897 | 2845295.4342 | 7.13 |  |  |  | 1994-04-02 | 2015-05-26 15:00 | MSHE | 0 | 0 |  | URBAN | 13 | 3 | 0 | M01
G3559 | 133015 | 133015 | Water Level | ft | 550425.851 | 2847472.1411 | 8.61 |  |  |  | 1994-04-01 | 2015-05-26 15:00 | MSHE | 0 | 0 |  | L31N | 12 | 3 | 0 | M01
G3574 | 135781 | 135781 | Water Level | ft | 550286.3264 | 2847501.5109 | 6.15 |  |  |  | 1994-11-15 | 2015-05-26 15:00 | MSHE | 0 | 0 |  | L31N | 12 | 3 | 0 | M01
G3575 | 135429 | 135429 | Water Level | ft | 550527.7569 | 2842580.9789 | 5.94 |  |  |  | 1994-11-14 | 2015-05-26 15:00 | MSHE | 0 | 0 |  | L31N | 12 | 3 | 0 | M01
G3576 | 134885 | 134885 | Water Level | ft | 548670.9062 | 2847403.5518 | 6 |  |  |  | 1994-12-08 | 2015-05-26 15:00 | MSHE | 0 | 0 |  | SS-LAND | 0 | 3 | 0 | M01
G3577 | 129301 | 129301 | Water Level | ft | 550110.2556 | 2842610.4022 | 6 |  |  |  | 1994-12-08 | 2015-05-26 15:00 | MSHE | 0 | 0 |  | L31N | 12 | 3 | 0 | M01
G3578 | 134348 | 134348 | Water Level | ft | 548827.6688 | 2842697.5324 | 6 |  |  |  | 1994-12-08 | 2015-05-26 15:00 | MSHE | 0 | 0 |  | SS-LAND | 0 | 3 | 0 | M01
G3619 | 109836 | 109836 | Water Level | ft | 543732.7721 | 2806814.4181 | 3.41 |  |  |  | 1996-04-09 | 2013-01-10 13:00 | MSHE | 0 | 0 |  | C111 | 15 | 3 | 0 | M01
G3620 | 122096 | 122096 | Water Level | ft | 545182.5615 | 2807679.6426 | 4.04 |  |  |  | 1996-04-11 | 2013-12-04 10:00 | MSHE | 0 | 0 |  | C111 | 15 | 3 | 0 | M01
G3621 | 99751 | 99751 | Water Level | ft | 550953.2399 | 2804102.3832 | 3.06 |  |  |  | 1996-04-17 | 2011-04-13 09:00 | MSHE | 0 | 0 |  | C111-SE | 14 | 3 | 0 | M01
G3622 | 96893 | 96893 | Water Level | ft | 543354.8993 | 2820069.6738 | 6.3 |  |  |  | 1996-07-04 | 2011-04-14 09:00 | MSHE | 0 | 0 |  | DA | 5 | 3 | 0 | M01
G3626 | 133575 | 133575 | Water Level | ft | 549028.5021 | 2833409.1904 |  |  |  |  | 1996-07-04 | 2015-03-17 14:00 | MSHE | 0 | 0 |  | M1 | 6 | 3 | 0 | M01
G3627 | 133429 | 133429 | Water Level | ft | 549203.5539 | 2832228.2212 | 7.9 |  |  |  | 1996-07-05 | 2015-03-17 14:00 | MSHE | 0 | 0 |  | L31N | 12 | 3 | 0 | M01
G3628 | 133544 | 133544 | Water Level | ft | 546723.8486 | 2830663.3715 | 7.14 |  |  |  | 1996-07-04 | 2015-03-17 14:00 | MSHE | 0 | 0 |  | DA | 5 | 3 | 0 | M01
G3660 | 16046 | 16046 | Water Level | ft | 550500.3169 | 2842672.7914 |  |  |  |  | 1998-04-07 | 2001-10-09 08:00 | MSHE | 0 | 0 |  | L31N | 12 | 3 | 0 | M01
G3776 | 67358 | 67358 | Water Level | ft | 533624.5981 | 2792580.2415 |  |  |  |  | 2003-11-07 14:00 | 2011-10-11 09:00 | MSHE | 0 | 0 |  | TS-LAND | 2 | 3 | 0 | M01
G3777 | 103197 | 103197 | Water Level | ft | 533624.5981 | 2792580.2415 |  |  |  |  | 2003-11-07 14:00 | 2016-08-02 08:00 | MSHE | 0 | 0 |  | TS-LAND | 2 | 3 | 0 | M01
G3778 | 104718 | 104718 | Water Level | ft | 550359.61 | 2847689.4388 | 16.36 |  |  |  | 2004-02-12 11:00 | 2016-08-02 09:00 | MSHE | 0 | 0 |  | L31N | 12 | 3 | 0 | M01
G3779 | 104455 | 104455 | Water Level | ft | 550359.9119 | 2847683.9028 | 16.15 |  |  |  | 2004-02-11 12:00 | 2016-08-02 09:00 | MSHE | 0 | 0 |  | L31N | 12 | 3 | 0 | M01
G3780 | 104724 | 104724 | Water Level | ft | 550359.9342 | 2847678.0589 | 16.39 |  |  |  | 2004-02-11 12:00 | 2016-08-02 09:00 | MSHE | 0 | 0 |  | L31N | 12 | 3 | 0 | M01
G3781 | 104807 | 104807 | Water Level | ft | 550360.5137 | 2847670.9857 | 16.49 |  |  |  | 2004-02-11 12:00 | 2016-08-02 09:00 | MSHE | 0 | 0 |  | L31N | 12 | 3 | 0 | M01
G3784 | 104581 | 104581 | Water Level | ft | 550547.721 | 2842784.2072 | 15.72 |  |  |  | 2004-02-12 15:00 | 2016-08-02 09:00 | MSHE | 0 | 0 |  | L31N | 12 | 3 | 0 | M01
G3785 | 104584 | 104584 | Water Level | ft | 550548.0048 | 2842780.8251 | 15.83 |  |  |  | 2004-02-12 15:00 | 2016-08-02 09:00 | MSHE | 0 | 0 |  | L31N | 12 | 3 | 0 | M01
G3786 | 104581 | 104581 | Water Level | ft | 550548.3092 | 2842774.6733 | 15.63 |  |  |  | 2004-02-12 15:00 | 2016-08-02 09:00 | MSHE | 0 | 0 |  | L31N | 12 | 3 | 0 | M01
G3787 | 104454 | 104454 | Water Level | ft | 550548.3233 | 2842770.9823 | 15.86 |  |  |  | 2004-02-12 15:00 | 2016-08-02 09:00 | MSHE | 0 | 0 |  | L31N | 12 | 3 | 0 | M01
G3901 | 52268 | 52268 | Water Level | ft | 550107.297 | 2811384.3289 | 8 |  |  |  | 2009-03-21 | 2015-03-17 15:00 | MSHE | 0 | 0 |  | URBAN | 13 | 3 | 0 | M01
G596 | 144238 | 144238 | Water Level | ft | 548993.6905 | 2835499.8717 | 7.28 |  |  |  | 1960-01-05 | 2015-05-26 15:00 | MSHE | 0 | 0 |  | M1 | 6 | 3 | 0 | M01
G613 | 111734 | 111734 | Water Level | ft | 546936.1328 | 2809931.4208 | 6.06 |  |  |  | 1960-01-05 | 2014-12-18 | MSHE | 0 | 0 |  | URBAN | 13 | 3 | 0 | M01
G618 | 137533 | 137533 | Water Level | ft | 540112.379 | 2849127.8895 | 6.35 |  |  |  | 1960-01-05 | 2015-04-14 09:00 | MSHE | 0 | 0 |  | L-29 | 11 | 3 | 0 | M01
G619 | 444 | 444 | Water Level | ft | 523650.1246 | 2849119.1983 | 7.2 |  |  |  | 1960-01-05 | 1966-06-25 | MSHE | 0 | 0 |  | L-29 | 11 | 3 | 0 | M01
G620 | 138750 | 138750 | Water Level | ft | 523416.9529 | 2838629.47 | 5.8 |  |  |  | 1960-01-05 | 2015-05-26 15:00 | MSHE | 0 | 0 |  | SS-LAND | 0 | 3 | 0 | M01
G69 | 900 | 900 | Water Level | ft | 543985.1713 | 2849171.2154 |  |  |  |  | 2001-01-01 | 2003-06-19 | MSHE | 0 | 0 |  | L-29 | 11 | 3 | 0 | M01
G69_HW | 8369 | 8369 | Water Level | ft | 543985.1713 | 2849171.2154 |  |  |  |  | 1980-01-04 | 2007-03-14 | M11 | 0 | 0 |  | L-29 | 11 | 3 | 0 | M01
G69_Q | 3709 | 3709 | Discharge | ft^3/s | 543985.1713 | 2849171.2154 |  |  |  |  | 1996-04-11 | 2007-03-14 | M11 | 0 | 0 |  | L-29 | 11 | 3 | 0 | M01
G757A | 134305 | 134305 | Water Level | ft | 552330.6849 | 2830622.2047 | 9.06 |  |  |  | 1960-01-05 | 2015-03-25 22:00 | MSHE | 0 | 0 |  | URBAN | 13 | 3 | 0 | M01
G789 | 140725 | 140725 | Water Level | ft | 544557.656 | 2819243.0814 | 6.33 |  |  |  | 1960-01-05 | 2016-07-06 | MSHE | 0 | 0 |  | URBAN | 13 | 3 | 0 | M01
G861 | 450 | 450 | Water Level | ft | 542659.0138 | 2836832.4001 | 6.42 |  |  |  | 1962-01-05 | 1969-11-19 | MSHE | 0 | 0 |  | SS-LAND | 0 | 3 | 0 | M01
G863 | 600 | 600 | Water Level | ft | 542885.9503 | 2827143.3151 | 6.87 |  |  |  | 1960-01-05 | 1969-09-25 | MSHE | 0 | 0 |  | DA | 5 | 3 | 0 | M01
G864 | 140346 | 140346 | Water Level | ft | 550079.9983 | 2813233.94 | 8.87 |  |  |  | 1973-10-01 | 2015-03-17 13:00 | MSHE | 0 | 0 |  | URBAN | 13 | 3 | 0 | M01
G864A | 140193 | 140193 | Water Level | ft | 549382.6079 | 2813108.4339 | 8.49 |  |  |  | 1973-10-01 | 2015-03-17 14:00 | MSHE | 0 | 0 |  | URBAN | 13 | 3 | 0 | M01
G978 | 524 | 524 | Water Level | ft | 551741.5683 | 2845723.034 |  |  |  |  | 1960-01-05 | 1968-10-15 | MSHE | 0 | 0 |  | URBAN | 13 | 3 | 0 | M01
HA09 | 2103 | 2103 | Water Level | ft | 541638.1743 | 2813971.3864 |  |  |  |  | 1988-12-28 | 1995-03-08 | MSHE | 0 | 0 |  | C111 | 15 | 3 | 0 | M01
HA11 | 2076 | 2076 | Water Level | ft | 543826.2759 | 2814227.5206 |  |  |  |  | 1988-12-28 | 1995-03-04 | MSHE | 0 | 0 |  | C111 | 15 | 3 | 0 | M01
HC | 194004 | 194004 | Water Level | ft | 555963.2047 | 2793206.7965 |  |  |  |  | 1993-07-29 18:00 | 2016-08-06 02:00 | MSHE | 0 | 0 |  | TS-E-EST | 8 | 3 | 0 | M01
HUMBLE | 17876 | 17876 | Water Level | ft | 546874.1451 | 2827618.5232 |  |  |  |  | 1984-08-05 | 2016-08-01 | MSHE | 0 | 0 |  | URBAN | 13 | 3 | 0 | M01
JB2E | 120233 | 120233 | Water Level | ft | 547898.4943 | 2790715.2731 |  |  |  |  | 2001-07-19 12:00 | 2016-08-02 08:00 | MSHE | 0 | 0 |  | TS-E-EST | 8 | 3 | 0 | M01
JB2E_Q | 119027 | 119027 | Discharge | ft^3/s | 547898.4943 | 2790715.2731 |  |  |  |  | 2001-07-19 12:00 | 2016-07-05 06:00 | M11 | 0 | 0 |  | TS-E-EST | 8 | 3 | 0 | M01
JB5C | 76046 | 76046 | Water Level | ft | 544340.7036 | 2792026.4404 |  |  |  |  | 2001-07-19 10:00 | 2011-10-04 12:00 | MSHE | 0 | 0 |  | TS-EST | 3 | 3 | 0 | M01
JB5C_Q | 15633 | 15633 | Discharge | ft^3/s | 544340.7036 | 2792026.4404 |  |  |  |  | 2001-07-19 10:00 | 2003-06-01 21:00 | M11 | 0 | 0 |  | TS-EST | 3 | 3 | 0 | M01
KROME | 10707 | 10707 | Water Level | ft | 551243.2811 | 2848479.7326 |  |  |  |  | 1986-04-17 | 2016-08-01 | MSHE | 0 | 0 |  | URBAN | 13 | 3 | 0 | M01
L29_C43B | 11401 | 11401 | Water Level | ft | 535717.9908 | 2849146.5637 | 6.6 |  |  |  | 2009-06-19 09:00 | 2010-10-08 08:00 | MSHE | 0 | 0 |  | L-29 | 11 | 3 | 0 | M01
L29_C43C | 11401 | 11401 | Water Level | ft | 535730.7668 | 2849038.5671 | 6.4 |  |  |  | 2009-06-19 09:00 | 2010-10-08 08:00 | MSHE | 0 | 0 |  | L-29 | 11 | 3 | 0 | M01
L29_C43D | 11399 | 11399 | Water Level | ft | 535723.0827 | 2848838.3024 | 6.2 |  |  |  | 2009-06-19 10:00 | 2010-10-08 08:00 | MSHE | 0 | 0 |  | L-29 | 11 | 3 | 0 | M01
L29_C43_HW | 11425 | 11425 | Water Level | ft | 535729.7619 | 2849275.3189 | 4.8 |  |  |  | 2009-06-19 07:00 | 2010-10-08 07:00 | M11 | 0 | 0 |  | L-29 | 11 | 3 | 0 | M01
L29_C43_Q | 10354 | 10354 | Discharge | ft^3/s | 535729.7619 | 2849275.3189 | 4.8 |  |  |  | 2009-06-19 07:00 | 2010-10-08 06:00 | M11 | 0 | 0 |  | L-29 | 11 | 3 | 0 | M01
L29_C43_TW | 11426 | 11426 | Water Level | ft | 535729.7619 | 2849275.3189 | 4.8 |  |  |  | 2009-06-19 07:00 | 2010-10-08 08:00 | M11 | 0 | 0 |  | L-29 | 11 | 3 | 0 | M01
L29_C44B | 11124 | 11124 | Water Level | ft | 536645.0552 | 2849163.3889 | 6.7 |  |  |  | 2009-06-19 12:00 | 2010-10-08 10:00 | MSHE | 0 | 0 |  | L-29 | 11 | 3 | 0 | M01
L29_C44C | 11395 | 11395 | Water Level | ft | 536643.9648 | 2849070.5296 | 6.4 |  |  |  | 2009-06-19 12:00 | 2010-10-08 10:00 | MSHE | 0 | 0 |  | L-29 | 11 | 3 | 0 | M01
L29_C44D | 11395 | 11395 | Water Level | ft | 536644.187 | 2848882.5286 | 6.2 |  |  |  | 2009-06-19 13:00 | 2010-10-08 11:00 | MSHE | 0 | 0 |  | L-29 | 11 | 3 | 0 | M01
L29_C44_HW | 11427 | 11427 | Water Level | ft | 536653.638 | 2849275.279 | 4.9 |  |  |  | 2009-06-19 08:00 | 2010-10-08 10:00 | M11 | 0 | 0 |  | L-29 | 11 | 3 | 0 | M01
L29_C44_Q | 9468 | 9468 | Discharge | ft^3/s | 536653.638 | 2849275.279 | 4.9 |  |  |  | 2009-06-19 07:00 | 2010-10-08 06:00 | M11 | 0 | 0 |  | L-29 | 11 | 3 | 0 | M01
L29_C44_TW | 11427 | 11427 | Water Level | ft | 536653.638 | 2849275.279 | 4.9 |  |  |  | 2009-06-19 08:00 | 2010-10-08 10:00 | M11 | 0 | 0 |  | L-29 | 11 | 3 | 0 | M01
L29_C47B | 10508 | 10508 | Water Level | ft | 539345.246 | 2849185.6167 | 6.7 |  |  |  | 2009-06-22 09:00 | 2010-10-08 10:00 | MSHE | 0 | 0 |  | L-29 | 11 | 3 | 0 | M01
L29_C47C | 11354 | 11354 | Water Level | ft | 539351.3526 | 2849103.9644 | 6.1 |  |  |  | 2009-06-22 09:00 | 2010-10-08 10:00 | MSHE | 0 | 0 |  | L-29 | 11 | 3 | 0 | M01
L29_C47D | 11354 | 11354 | Water Level | ft | 539348.9145 | 2848919.7224 | 6.3 |  |  |  | 2009-06-22 09:00 | 2010-10-08 10:00 | MSHE | 0 | 0 |  | L-29 | 11 | 3 | 0 | M01
L29_C47_HW | 11425 | 11425 | Water Level | ft | 539340.8007 | 2849281.9252 | 6 |  |  |  | 2009-06-19 10:00 | 2010-10-08 10:00 | M11 | 0 | 0 |  | L-29 | 11 | 3 | 0 | M01
L29_C47_Q | 11424 | 11424 | Discharge | ft^3/s | 539340.8007 | 2849281.9252 | 6 |  |  |  | 2009-06-19 08:00 | 2010-10-08 07:00 | M11 | 0 | 0 |  | L-29 | 11 | 3 | 0 | M01
L29_C47_TW | 10681 | 10681 | Water Level | ft | 539340.8007 | 2849281.9252 | 6 |  |  |  | 2009-06-19 10:00 | 2010-10-08 10:00 | M11 | 0 | 0 |  | L-29 | 11 | 3 | 0 | M01
L29_C51B | 10582 | 10582 | Water Level | ft | 542907.3571 | 2849207.3349 | 6.8 |  |  |  | 2009-07-08 10:00 | 2010-10-08 08:00 | MSHE | 0 | 0 |  | L-29 | 11 | 3 | 0 | M01
L29_C51C | 11349 | 11349 | Water Level | ft | 542911.2386 | 2849125.8904 | 6.3 |  |  |  | 2009-06-22 11:00 | 2010-10-08 08:00 | MSHE | 0 | 0 |  | L-29 | 11 | 3 | 0 | M01
L29_C51D | 11034 | 11034 | Water Level | ft | 542917.61 | 2848971.3292 | 6.3 |  |  |  | 2009-06-22 11:00 | 2010-10-08 09:00 | MSHE | 0 | 0 |  | L-29 | 11 | 3 | 0 | M01
L29_C51_HW | 11423 | 11423 | Water Level | ft | 542918.3993 | 2849296.8766 | 4.7 |  |  |  | 2009-06-19 10:00 | 2010-10-08 08:00 | M11 | 0 | 0 |  | L-29 | 11 | 3 | 0 | M01
L29_C51_Q | 11422 | 11422 | Discharge | ft^3/s | 542918.3993 | 2849296.8766 | 4.7 |  |  |  | 2009-06-19 10:00 | 2010-10-08 07:00 | M11 | 0 | 0 |  | L-29 | 11 | 3 | 0 | M01
L29_C51_TW | 11424 | 11424 | Water Level | ft | 542918.3993 | 2849296.8766 | 4.7 |  |  |  | 2009-06-19 09:00 | 2010-10-08 08:00 | M11 | 0 | 0 |  | L-29 | 11 | 3 | 0 | M01
L31NN | 102418 | 102418 | Water Level | ft | 550352.1243 | 2847679.8709 |  |  |  |  | 2004-05-28 14:00 | 2016-08-02 09:00 | MSHE | 0 | 0 |  | L31N | 12 | 3 | 0 | M01
L31NS | 102031 | 102031 | Water Level | ft | 550577.0396 | 2842815.387 |  |  |  |  | 2004-05-28 15:00 | 2016-08-02 09:00 | MSHE | 0 | 0 |  | L31N | 12 | 3 | 0 | M01
L31W | 145603 | 145603 | Water Level | ft | 541215.4011 | 2813535.655 |  |  |  |  | 1989-01-01 | 2016-08-06 | MSHE | 0 | 0 |  | C111 | 15 | 3 | 0 | M01
L67XE | 88389 | 88389 | Water Level | ft | 532835.2223 | 2840495.467 |  |  |  |  | 1984-01-11 | 2009-09-10 10:00 | MSHE | 0 | 0 |  | SS-LAND | 0 | 3 | 0 | M01
L67XW | 87432 | 87432 | Water Level | ft | 532779.0282 | 2840495.3281 |  |  |  |  | 1983-09-14 | 2009-09-10 11:00 | MSHE | 0 | 0 |  | SS-LAND | 0 | 3 | 0 | M01
LAS_PALMAS | 2817 | 2817 | Water Level | ft | 548874.2158 | 2835995.0032 |  |  |  |  | 2008-11-15 | 2016-08-01 | MSHE | 0 | 0 |  | M1 | 6 | 3 | 0 | M01
LHC | 86211 | 86211 | Water Level | ft | 554485.3592 | 2793003.9814 | 0.2 |  |  |  | 1999-03-09 15:00 | 2016-08-06 02:00 | MSHE | 0 | 0 |  | TS-E-EST | 8 | 3 | 0 | M01
LJB | 100902 | 100902 | Water Level | ft | 547121.5912 | 2792169.4981 | 1.6 |  |  |  | 1996-05-06 08:00 | 2016-08-06 02:00 | MSHE | 0 | 0 |  | TS-EST | 3 | 3 | 0 | M01
LO1 | 123477 | 123477 | Water Level | ft | 497464.801 | 2832744.3664 | -0.03 |  |  |  | 1996-03-01 06:00 | 2012-12-07 12:00 | MSHE | 0 | 0 |  | SSW-LAND | 4 | 3 | 0 | M01
LO2 | 158261 | 158261 | Water Level | ft | 495832.4754 | 2830631.903 | -0.66 |  |  |  | 1996-03-01 06:00 | 2063-08-12 22:00 | MSHE | 0 | 0 |  | SSW-LAND | 4 | 3 | 0 | M01
LORU | 69430 | 69430 | Water Level | ft | 500530.3373 | 2827603.7044 |  |  |  |  | 2002-10-28 19:00 | 2011-10-04 11:00 | MSHE | 0 | 0 |  | SS-LAND | 0 | 3 | 0 | M01
LORU_Q | 68003 | 68003 | Discharge | ft^3/s | 500530.3373 | 2827603.7044 |  |  |  |  | 2003-09-30 23:00 | 2011-10-04 11:00 | M11 | 0 | 0 |  | SS-LAND | 0 | 3 | 0 | M01
LasPal_Det | 31257 | 31257 | Water Level | ft | 546638.9036 | 2830946.3496 | 6.5 |  |  |  | 2009-07-03 | 2013-08-26 11:00 | MSHE | 0 | 0 |  | DA | 5 | 3 | 0 | M01
MET1 | 42830 | 42830 | Water Level | ft | 541296.2747 | 2844771.5992 | 4.29 |  |  |  | 2006-08-07 08:00 | 2012-01-04 10:00 | MSHE | 0 | 0 |  | SS-LAND | 0 | 3 | 0 | M01
MO198 | 62057 | 62057 | Water Level | ft | 514687.6158 | 2816754.0499 |  |  |  |  | 2004-04-30 14:00 | 2011-10-06 10:00 | MSHE | 0 | 0 |  | SS-LAND | 0 | 3 | 0 | M01
MO199 | 68603 | 68603 | Water Level | ft | 514687.6158 | 2816754.0499 |  |  |  |  | 2003-10-26 19:00 | 2011-12-21 08:00 | MSHE | 0 | 0 |  | SS-LAND | 0 | 3 | 0 | M01
MO211 | 46057 | 46057 | Water Level | ft | 506726.639 | 2821637.7876 |  |  |  |  | 2005-11-09 10:00 | 2011-10-06 08:00 | MSHE | 0 | 0 |  | SS-LAND | 0 | 3 | 0 | M01
NE1 | 148871 | 148871 | Water Level | ft | 536617.7669 | 2841424.5198 | 5.84 |  |  |  | 1976-07-23 | 2016-08-02 08:00 | MSHE | 0 | 0 |  | SS-LAND | 0 | 3 | 0 | M01
NE2 | 128006 | 128006 | Water Level | ft | 544723.3839 | 2844681.953 | 5.62 |  |  |  | 1976-07-26 | 2016-08-02 07:00 | MSHE | 0 | 0 |  | SS-LAND | 0 | 3 | 0 | M01
NE3 | 11565 | 11565 | Water Level | ft | 549669.4795 | 2847026.3041 | 5.77 |  |  |  | 1984-08-03 | 2016-08-01 | MSHE | 0 | 0 |  | SS-LAND | 0 | 3 | 0 | M01
NE4 | 123313 | 123313 | Water Level | ft | 534826.3234 | 2835823.9712 | 5.5 |  |  |  | 1985-07-24 | 2016-08-02 07:00 | MSHE | 0 | 0 |  | SS-LAND | 0 | 3 | 0 | M01
NE5 | 101606 | 101606 | Water Level | ft | 534132.4347 | 2834745.7777 | 5.58 |  |  |  | 1985-07-24 | 2011-10-06 13:00 | MSHE | 0 | 0 |  | SS-LAND | 0 | 3 | 0 | M01
NESS20 | 20547 | 20547 | Water Level | ft | 550297.7737 | 2846072.9576 | 5.5 |  |  |  | 2000-01-01 | 2002-11-21 | MSHE | 0 | 0 |  | L31N | 12 | 3 | 0 | M01
NP201 | 152872 | 152872 | Water Level | ft | 528121.49 | 2844482.3673 | 6.88 |  |  |  | 1974-06-09 | 2016-08-06 | MSHE | 0 | 0 |  | SS-LAND | 0 | 3 | 0 | M01
NP202 | 153722 | 153722 | Water Level | ft | 529221.3053 | 2838406.2077 | 5.33 |  |  |  | 1975-01-01 | 2016-08-06 | MSHE | 0 | 0 |  | SS-LAND | 0 | 3 | 0 | M01
NP203 | 152874 | 152874 | Water Level | ft | 526197.9083 | 2834065.558 | 4.42 |  |  |  | 1973-10-01 | 2016-08-05 23:00 | MSHE | 0 | 0 |  | SS-LAND | 0 | 3 | 0 | M01
NP205 | 154353 | 154353 | Water Level | ft | 515246.0359 | 2841332.0105 | 6.07 |  |  |  | 1974-10-01 | 2016-08-06 02:00 | MSHE | 0 | 0 |  | SS-LAND | 0 | 3 | 0 | M01
NP206 | 153766 | 153766 | Water Level | ft | 532930.5403 | 2825366.6787 | 5.99 |  |  |  | 1974-10-01 | 2016-08-06 | MSHE | 0 | 0 |  | SS-LAND | 0 | 3 | 0 | M01
NP44 | 157012 | 157012 | Water Level | ft | 528081.1491 | 2813120.0159 | 5.02 |  |  |  | 1960-04-22 | 2016-08-06 | MSHE | 0 | 0 |  | M2 | 7 | 3 | 0 | M01
NP46 | 152719 | 152719 | Water Level | ft | 520563.2785 | 2800327.574 | 1.46 |  |  |  | 1966-01-15 | 2016-08-06 | MSHE | 0 | 0 |  | M2 | 7 | 3 | 0 | M01
NP62 | 153847 | 153847 | Water Level | ft | 521819.8068 | 2813695.2702 | 2.5 |  |  |  | 1964-01-04 | 2016-08-06 | MSHE | 0 | 0 |  | M2 | 7 | 3 | 0 | M01
NP67 | 154010 | 154010 | Water Level | ft | 535136.7585 | 2801654.3869 | 1.95 |  |  |  | 1962-06-20 | 2016-08-06 | MSHE | 0 | 0 |  | TS-LAND | 2 | 3 | 0 | M01
NP72 | 152014 | 152014 | Water Level | ft | 529887.6499 | 2808798.5597 | 4.4 |  |  |  | 1966-01-10 | 2016-08-06 | MSHE | 0 | 0 |  | M2 | 7 | 3 | 0 | M01
NTS1 | 150343 | 150343 | Water Level | ft | 540902.537 | 2813518.6402 | 5.04 |  |  |  | 1984-01-07 | 2016-08-06 | MSHE | 0 | 0 |  | TS-LAND | 2 | 3 | 0 | M01
NTS10 | 147479 | 147479 | Water Level | ft | 539659.9328 | 2816165.7535 | 5.57 |  |  |  | 1994-03-11 | 2016-08-06 | MSHE | 0 | 0 |  | M1 | 6 | 3 | 0 | M01
NTS14 | 146135 | 146135 | Water Level | ft | 536227.0537 | 2811229.3259 | 5.05 |  |  |  | 1994-03-15 | 2016-08-06 | MSHE | 0 | 0 |  | TS-LAND | 2 | 3 | 0 | M01
NTS18 | 143806 | 143806 | Water Level | ft | 543273.0758 | 2818955.3735 | 5.17 |  |  |  | 1998-04-23 | 2016-08-06 | MSHE | 0 | 0 |  | DA | 5 | 3 | 0 | M01
OL | 177941 | 177941 | Water Level | ft | 538936.7623 | 2794379.5368 |  |  |  |  | 1996-04-10 22:00 | 2016-08-05 23:00 | MSHE | 0 | 0 |  | TS-EST | 3 | 3 | 0 | M01
OT | 150524 | 150524 | Water Level | ft | 503544.2215 | 2829110.1907 |  |  |  |  | 1980-03-05 | 2016-08-06 | MSHE | 0 | 0 |  | SS-LAND | 0 | 3 | 0 | M01
P103 | 547 | 547 | Water Level | ft | 553494.9145 | 2797528.8565 |  |  |  |  | 1968-01-01 | 1969-06-30 | MSHE | 0 | 0 |  | C111 | 15 | 3 | 0 | M01
P104 | 547 | 547 | Water Level | ft | 549490.491 | 2799082.7279 |  |  |  |  | 1968-01-01 | 1969-06-30 | MSHE | 0 | 0 |  | C111 | 15 | 3 | 0 | M01
P33 | 159697 | 159697 | Water Level | ft | 529857.5483 | 2833068.8635 | 4.87 |  |  |  | 1960-01-01 | 2016-08-06 | MSHE | 0 | 0 |  | SS-LAND | 0 | 3 | 0 | M01
P34 | 158238 | 158238 | Water Level | ft | 505923.0042 | 2832349.0017 | 1.86 |  |  |  | 1960-01-01 | 2016-08-06 | MSHE | 0 | 0 |  | SS-LAND | 0 | 3 | 0 | M01
P35 | 157296 | 157296 | Water Level | ft | 513586.6355 | 2815995.4547 | 0.83 |  |  |  | 1960-01-01 | 2016-08-06 | MSHE | 0 | 0 |  | SS-LAND | 0 | 3 | 0 | M01
P36 | 156750 | 156750 | Water Level | ft | 520550.9386 | 2823483.4836 | 3.23 |  |  |  | 1968-02-01 | 2016-08-06 | MSHE | 0 | 0 |  | SS-LAND | 0 | 3 | 0 | M01
P37 | 159859 | 159859 | Water Level | ft | 531339.1783 | 2796653.0947 | 0.9 |  |  |  | 1960-01-01 | 2016-08-06 | MSHE | 0 | 0 |  | TS-LAND | 2 | 3 | 0 | M01
P38 | 155927 | 155927 | Water Level | ft | 516738.0458 | 2806005.0518 | 0.85 |  |  |  | 1960-01-01 | 2016-08-06 | MSHE | 0 | 0 |  | M2 | 7 | 3 | 0 | M01
R127 | 150202 | 150202 | Water Level | ft | 539588.9988 | 2804073.0302 | 1.49 |  |  |  | 1984-04-11 | 2016-08-06 | MSHE | 0 | 0 |  | TS-LAND | 2 | 3 | 0 | M01
R158 | 150613 | 150613 | Water Level | ft | 542487.8105 | 2808886.7533 | 4.55 |  |  |  | 1983-10-01 | 2016-08-06 | MSHE | 0 | 0 |  | C111 | 15 | 3 | 0 | M01
R3110 | 150595 | 150595 | Water Level | ft | 537547.3046 | 2814537.3581 | 5.1 |  |  |  | 1984-10-11 | 2016-08-06 | MSHE | 0 | 0 |  | M1 | 6 | 3 | 0 | M01
RG1 | 145682 | 145682 | Water Level | ft | 539378.118 | 2829573.2023 | 5 |  |  |  | 1996-09-14 | 2016-08-06 | MSHE | 0 | 0 |  | M1 | 6 | 3 | 0 | M01
RG2 | 146031 | 146031 | Water Level | ft | 539512.6508 | 2825180.5586 | 6.08 |  |  |  | 1996-11-21 | 2016-08-06 | MSHE | 0 | 0 |  | M1 | 6 | 3 | 0 | M01
RG3 | 139758 | 139758 | Water Level | ft | 542695.3448 | 2825496.0007 | 6.66 |  |  |  | 2000-06-09 15:00 | 2016-08-05 23:00 | MSHE | 0 | 0 |  | DA | 5 | 3 | 0 | M01
RG4 | 132656 | 132656 | Water Level | ft | 543095.7548 | 2825101.0603 | 6.2 |  |  |  | 2000-06-28 13:00 | 2016-08-05 23:00 | MSHE | 0 | 0 |  | DA | 5 | 3 | 0 | M01
RG5 | 135339 | 135339 | Water Level | ft | 543978.2483 | 2825738.4787 | 6.15 |  |  |  | 2000-06-12 12:00 | 2016-08-06 | MSHE | 0 | 0 |  | L31N | 12 | 3 | 0 | M01
RG_B1 | 64681 | 64681 | Water Level | ft | 541831.1297 | 2825218.0096 | 6.3 |  |  |  | 2006-06-26 12:00 | 2013-11-12 12:00 | MSHE | 0 | 0 |  | DA | 5 | 3 | 0 | M01
RG_C1 | 63091 | 63091 | Water Level | ft | 541905.4374 | 2821991.4277 | 6.2 |  |  |  | 2006-07-07 10:00 | 2013-11-12 11:00 | MSHE | 0 | 0 |  | DA | 5 | 3 | 0 | M01
RG_C2 | 64609 | 64609 | Water Level | ft | 539287.3065 | 2821943.4768 | 5.5 |  |  |  | 2006-06-29 10:00 | 2013-11-12 11:00 | MSHE | 0 | 0 |  | M1 | 6 | 3 | 0 | M01
RG_C3 | 64620 | 64620 | Water Level | ft | 537271.6614 | 2822054.6 | 5.6 |  |  |  | 2006-06-28 10:00 | 2013-11-12 11:00 | MSHE | 0 | 0 |  | M1 | 6 | 3 | 0 | M01
RG_D1 | 63600 | 63600 | Water Level | ft | 537886.189 | 2816968.5201 | 4.9 |  |  |  | 2006-06-30 09:00 | 2013-11-12 10:00 | MSHE | 0 | 0 |  | M1 | 6 | 3 | 0 | M01
RM_425_MLS | 21768 | 21768 | Water Level | ft | 550360.0084 | 2847539.9979 | 16.13 |  |  |  | 2009-06-22 | 2014-01-27 10:00 | MSHE | 0 | 0 |  | L31N | 12 | 3 | 0 | M01
RM_475_MLS | 3061 | 3061 | Water Level | ft | 550360.0154 | 2847524.981 |  |  |  |  | 2009-06-22 | 2009-10-27 12:00 | MSHE | 0 | 0 |  | L31N | 12 | 3 | 0 | M01
RM_C_FTT | 3061 | 3061 | Water Level | ft | 550359.9342 | 2847678.0589 | 16.39 |  |  |  | 2009-06-22 | 2009-10-27 12:00 | MSHE | 0 | 0 |  | L31N | 12 | 3 | 0 | M01
RM_D_MLS | 3061 | 3061 | Water Level | ft | 550360.5137 | 2847670.9857 | 16.49 |  |  |  | 2009-06-22 | 2009-10-27 12:00 | MSHE | 0 | 0 |  | L31N | 12 | 3 | 0 | M01
ROBBLEE | 146071 | 146071 | Water Level | ft | 546593.3138 | 2813652.2602 | 6.32 |  |  |  | 1994-03-04 | 2016-08-06 | MSHE | 0 | 0 |  | URBAN | 13 | 3 | 0 | M01
RUTZKE | 11519 | 11519 | Water Level | ft | 542705.322 | 2822375.3901 | 5.14 |  |  |  | 1984-07-24 | 2016-08-01 | MSHE | 0 | 0 |  | DA | 5 | 3 | 0 | M01
S12A_HW | 149365 | 149365 | Water Level | ft | 517917.0398 | 2849141.1928 |  |  |  |  | 1963-10-16 | 2016-08-02 07:00 | M11 | 0 | 0 |  | L-29 | 11 | 3 | 0 | M01
S12A_Q | 17684 | 17684 | Discharge | ft^3/s | 517917.0398 | 2849141.1928 |  |  |  |  | 1963-10-01 | 2016-07-05 | M11 | 0 | 0 |  | L-29 | 11 | 3 | 0 | M01
S12A_TW | 151056 | 151056 | Water Level | ft | 517917.0398 | 2849141.1928 |  |  |  |  | 1963-10-16 | 2016-08-02 07:00 | M11 | 0 | 0 |  | L-29 | 11 | 3 | 0 | M01
S12B_HW | 140887 | 140887 | Water Level | ft | 523106.5489 | 2849149.2445 |  |  |  |  | 1963-10-16 | 2016-08-02 07:00 | M11 | 0 | 0 |  | L-29 | 11 | 3 | 0 | M01
S12B_Q | 16730 | 16730 | Discharge | ft^3/s | 523106.5489 | 2849149.2445 |  |  |  |  | 1963-10-01 | 2016-07-05 | M11 | 0 | 0 |  | L-29 | 11 | 3 | 0 | M01
S12B_TW | 141503 | 141503 | Water Level | ft | 523106.5489 | 2849149.2445 |  |  |  |  | 1963-04-26 | 2016-08-02 07:00 | M11 | 0 | 0 |  | L-29 | 11 | 3 | 0 | M01
S12C_HW | 155379 | 155379 | Water Level | ft | 527378.4372 | 2849188.4088 |  |  |  |  | 1963-10-16 | 2016-08-02 07:00 | M11 | 0 | 0 |  | L-29 | 11 | 3 | 0 | M01
S12C_Q | 16739 | 16739 | Discharge | ft^3/s | 527378.4372 | 2849188.4088 |  |  |  |  | 1963-10-01 | 2016-07-04 | M11 | 0 | 0 |  | L-29 | 11 | 3 | 0 | M01
S12C_TW | 139941 | 139941 | Water Level | ft | 527378.4372 | 2849188.4088 |  |  |  |  | 1963-10-16 | 2016-08-02 07:00 | M11 | 0 | 0 |  | L-29 | 11 | 3 | 0 | M01
S12D_HW | 133276 | 133276 | Water Level | ft | 531950.1561 | 2849228.5675 |  |  |  |  | 1963-10-16 | 2016-08-01 22:00 | M11 | 0 | 0 |  | L-29 | 11 | 3 | 0 | M01
S12D_Q | 17969 | 17969 | Discharge | ft^3/s | 531950.1561 | 2849228.5675 |  |  |  |  | 1963-10-01 | 2016-07-04 | M11 | 0 | 0 |  | L-29 | 11 | 3 | 0 | M01
S12D_TW | 134624 | 134624 | Water Level | ft | 531950.1561 | 2849228.5675 |  |  |  |  | 1963-10-16 | 2016-08-01 22:00 | M11 | 0 | 0 |  | L-29 | 11 | 3 | 0 | M01
S14_HW | 12957 | 12957 | Water Level | ft | 517876.6522 | 2849344.9008 |  |  |  |  | 1960-01-01 | 2016-07-12 | M11 | 0 | 0 |  | L-29 | 11 | 3 | 0 | M01
S14_Q | 8263 | 8263 | Discharge | ft^3/s | 517876.6522 | 2849344.9008 |  |  |  |  | 1991-01-01 | 2016-06-08 | M11 | 0 | 0 |  | L-29 | 11 | 3 | 0 | M01
S14_TW | 8395 | 8395 | Water Level | ft | 517876.6522 | 2849344.9008 |  |  |  |  | 1991-01-01 | 2016-07-12 | M11 | 0 | 0 |  | L-29 | 11 | 3 | 0 | M01
S173_HW | 4742 | 4742 | Water Level | ft | 549229.3413 | 2832749.0245 |  |  |  |  | 1981-08-01 | 1994-07-25 | M11 | 0 | 0 |  | L31N | 12 | 3 | 0 | M01
S173_Q | 13461 | 13461 | Discharge | ft^3/s | 549229.3413 | 2832749.0245 |  |  |  |  | 1979-08-13 | 2016-07-04 | M11 | 0 | 0 |  | L31N | 12 | 3 | 0 | M01
S173_TW | 4741 | 4741 | Water Level | ft | 549229.3413 | 2832749.0245 |  |  |  |  | 1981-08-02 | 1994-07-25 | M11 | 0 | 0 |  | L31N | 12 | 3 | 0 | M01
S174_HW | 14679 | 14679 | Water Level | ft | 543821.3168 | 2818509.3287 |  |  |  |  | 1970-06-19 | 2010-11-01 | M11 | 0 | 0 |  | L31N | 12 | 3 | 0 | M01
S174_Q | 14295 | 14295 | Discharge | ft^3/s | 543821.3168 | 2818509.3287 |  |  |  |  | 1971-08-13 | 2010-11-01 | M11 | 0 | 0 |  | L31N | 12 | 3 | 0 | M01
S174_TW | 14663 | 14663 | Water Level | ft | 543821.3168 | 2818509.3287 |  |  |  |  | 1970-06-19 | 2010-11-01 | M11 | 0 | 0 |  | L31N | 12 | 3 | 0 | M01
S175_HW | 25386 | 25386 | Water Level | ft | 542831.233 | 2811277.3426 |  |  |  |  | 1970-06-19 | 2016-08-01 | M11 | 0 | 0 |  | C111 | 15 | 3 | 0 | M01
S175_Q | 16706 | 16706 | Discharge | ft^3/s | 542831.233 | 2811277.3426 |  |  |  |  | 1970-08-01 | 2016-04-30 | M11 | 0 | 0 |  | C111 | 15 | 3 | 0 | M01
S175_TW | 25318 | 25318 | Water Level | ft | 542831.233 | 2811277.3426 |  |  |  |  | 1970-06-19 | 2016-08-01 | M11 | 0 | 0 |  | C111 | 15 | 3 | 0 | M01
S176_HW | 25207 | 25207 | Water Level | ft | 543926.9569 | 2818478.8896 |  |  |  |  | 1967-09-15 | 2016-08-01 | M11 | 0 | 0 |  | L31N | 12 | 3 | 0 | M01
S176_Q | 17784 | 17784 | Discharge | ft^3/s | 543926.9569 | 2818478.8896 |  |  |  |  | 1967-09-15 | 2016-07-04 | M11 | 0 | 0 |  | L31N | 12 | 3 | 0 | M01
S176_TW | 17409 | 17409 | Water Level | ft | 543926.9569 | 2818478.8896 |  |  |  |  | 1967-09-16 | 2016-08-01 | M11 | 0 | 0 |  | L31N | 12 | 3 | 0 | M01
S177_HW | 12766 | 12766 | Water Level | ft | 544399.0664 | 2809462.125 |  |  |  |  | 1981-07-16 | 2016-08-01 | M11 | 0 | 0 |  | C111 | 15 | 3 | 0 | M01
S177_Q | 11660 | 11660 | Discharge | ft^3/s | 544399.0664 | 2809462.125 |  |  |  |  | 1982-05-05 | 2016-07-04 | M11 | 0 | 0 |  | C111 | 15 | 3 | 0 | M01
S177_TW | 20143 | 20143 | Water Level | ft | 544399.0664 | 2809462.125 |  |  |  |  | 1981-07-16 | 2016-08-01 | M11 | 0 | 0 |  | C111 | 15 | 3 | 0 | M01
S178_HW | 19285 | 19285 | Water Level | ft | 547886.1582 | 2810057.6939 |  |  |  |  | 1981-07-31 | 2016-08-01 | M11 | 0 | 0 |  | URBAN | 13 | 3 | 0 | M01
S178_Q | 7512 | 7512 | Discharge | ft^3/s | 547886.1582 | 2810057.6939 |  |  |  |  | 1981-08-01 | 2016-07-04 | M11 | 0 | 0 |  | URBAN | 13 | 3 | 0 | M01
S178_TW | 19022 | 19022 | Water Level | ft | 547886.1582 | 2810057.6939 |  |  |  |  | 1981-08-01 | 2016-08-01 | M11 | 0 | 0 |  | URBAN | 13 | 3 | 0 | M01
S18C_HW | 18311 | 18311 | Water Level | ft | 547782.8556 | 2801476.2459 |  |  |  |  | 1966-08-05 | 2016-08-01 | M11 | 0 | 0 |  | C111 | 15 | 3 | 0 | M01
S18C_Q | 17430 | 17430 | Discharge | ft^3/s | 547782.8556 | 2801476.2459 |  |  |  |  | 1968-10-06 | 2016-07-04 | M11 | 0 | 0 |  | C111 | 15 | 3 | 0 | M01
S18C_TW | 13937 | 13937 | Water Level | ft | 547782.8556 | 2801476.2459 |  |  |  |  | 1966-08-05 | 2016-08-01 | M11 | 0 | 0 |  | C111 | 15 | 3 | 0 | M01
S194_HW | 12596 | 12596 | Water Level | ft | 552390.7077 | 2829404.2787 |  |  |  |  | 1980-01-01 | 2016-07-31 | M11 | 0 | 0 |  | URBAN | 13 | 3 | 0 | M01
S194_Q | 13268 | 13268 | Discharge | ft^3/s | 552390.7077 | 2829404.2787 |  |  |  |  | 1980-01-01 | 2016-06-29 | M11 | 0 | 0 |  | URBAN | 13 | 3 | 0 | M01
S194_TW | 12294 | 12294 | Water Level | ft | 552390.7077 | 2829404.2787 |  |  |  |  | 1980-01-01 | 2016-07-31 | M11 | 0 | 0 |  | URBAN | 13 | 3 | 0 | M01
S196A | 142912 | 142912 | Water Level | ft | 550357.9612 | 2821139.5937 | 10.33 |  |  |  | 1960-01-05 | 2016-07-06 | MSHE | 0 | 0 |  | URBAN | 13 | 3 | 0 | M01
S196_HW | 13355 | 13355 | Water Level | ft | 549099.1663 | 2822120.5006 |  |  |  |  | 1979-12-31 | 2016-07-31 | M11 | 0 | 0 |  | URBAN | 13 | 3 | 0 | M01
S196_Q | 13323 | 13323 | Discharge | ft^3/s | 549099.1663 | 2822120.5006 |  |  |  |  | 1979-12-31 | 2016-06-29 | M11 | 0 | 0 |  | URBAN | 13 | 3 | 0 | M01
S196_TW | 13355 | 13355 | Water Level | ft | 549099.1663 | 2822120.5006 |  |  |  |  | 1979-12-31 | 2016-07-31 | M11 | 0 | 0 |  | URBAN | 13 | 3 | 0 | M01
S197_HW | 16660 | 16660 | Water Level | ft | 556238.7885 | 2796678.4653 |  |  |  |  | 1969-06-24 | 2016-08-01 | M11 | 0 | 0 |  | C111 | 15 | 3 | 0 | M01
S197_Q | 16783 | 16783 | Discharge | ft^3/s | 556238.7885 | 2796678.4653 |  |  |  |  | 1970-01-01 | 2016-03-31 | M11 | 0 | 0 |  | C111 | 15 | 3 | 0 | M01
S197_TW | 26351 | 26351 | Water Level | ft | 556238.7885 | 2796678.4653 |  |  |  |  | 1970-12-31 | 2016-08-01 | M11 | 0 | 0 |  | C111 | 15 | 3 | 0 | M01
S199_HW | 1538 | 1538 | Water Level | ft | 544352.2184 | 2809668.275 |  |  |  |  | 2012-05-17 | 2016-08-01 | M11 | 0 | 0 |  | C111 | 15 | 3 | 0 | M01
S199_Q | 1490 | 1490 | Discharge | ft^3/s | 544352.2184 | 2809668.275 |  |  |  |  | 2012-05-18 | 2016-07-04 | M11 | 0 | 0 |  | C111 | 15 | 3 | 0 | M01
S199_TW | 1526 | 1526 | Water Level | ft | 544352.2184 | 2809668.275 |  |  |  |  | 2012-05-17 | 2016-08-01 | M11 | 0 | 0 |  | C111 | 15 | 3 | 0 | M01
S200_HW | 1503 | 1503 | Water Level | ft | 544211.4569 | 2814201.1005 |  |  |  |  | 2012-06-19 | 2016-07-30 | M11 | 0 | 0 |  | C111 | 15 | 3 | 0 | M01
S200_Q | 1476 | 1476 | Discharge | ft^3/s | 544211.4569 | 2814201.1005 |  |  |  |  | 2012-06-19 | 2016-07-04 | M11 | 0 | 0 |  | C111 | 15 | 3 | 0 | M01
S200_TW | 1505 | 1505 | Water Level | ft | 544211.4569 | 2814201.1005 |  |  |  |  | 2012-06-19 | 2016-08-01 | M11 | 0 | 0 |  | C111 | 15 | 3 | 0 | M01
S331P_Q | 12269 | 12269 | Discharge | ft^3/s | 549268.4587 | 2832706.0907 |  |  |  |  | 1982-11-23 | 2016-07-04 | M11 | 0 | 0 |  | L31N | 12 | 3 | 0 | M01
S331S_Q | 12203 | 12203 | Discharge | ft^3/s | 549268.4587 | 2832706.0907 |  |  |  |  | 1982-11-29 | 2016-07-04 | M11 | 0 | 0 |  | L31N | 12 | 3 | 0 | M01
S331T_Q | 12197 | 12197 | Discharge | ft^3/s | 549268.4587 | 2832706.0907 |  |  |  |  | 1982-11-23 | 2016-04-14 | M11 | 0 | 0 |  | L31N | 12 | 3 | 0 | M01
S331T_S173_Q | 13395 | 13395 | Discharge | ft^3/s | 549268.4587 | 2832706.0907 |  |  |  |  | 1979-08-13 | 2016-04-14 | M11 | 0 | 0 |  | L31N | 12 | 3 | 0 | M01
S331_FC_Q | 5409 | 5409 | Discharge | ft^3/s | 549268.4587 | 2832706.0907 |  |  |  |  | 1984-05-27 | 2008-12-23 | M11 | 0 | 0 |  | L31N | 12 | 3 | 0 | M01
S331_HW | 19685 | 19685 | Water Level | ft | 549268.4587 | 2832706.0907 |  |  |  |  | 1982-11-24 | 2016-08-01 | M11 | 0 | 0 |  | L31N | 12 | 3 | 0 | M01
S331_TW | 19645 | 19645 | Water Level | ft | 549268.4587 | 2832706.0907 |  |  |  |  | 1982-11-24 | 2016-08-01 | M11 | 0 | 0 |  | L31N | 12 | 3 | 0 | M01
S332BN_Q | 4396 | 4396 | Discharge | ft^3/s | 544144.8055 | 2825861.7286 |  |  |  |  | 2004-03-26 | 2016-07-04 | M11 | 0 | 0 |  | L31N | 12 | 3 | 0 | M01
S332BN_TW | 11986 | 11986 | Water Level | ft | 544144.8055 | 2825861.7286 |  |  |  |  | 2004-03-26 | 2016-08-01 | M11 | 0 | 0 |  | L31N | 12 | 3 | 0 | M01
S332BT_Q | 5558 | 5558 | Discharge | ft^3/s | 544144.8055 | 2825861.7286 |  |  |  |  | 2000-04-17 | 2016-03-05 | M11 | 0 | 0 |  | L31N | 12 | 3 | 0 | M01
S332BW_HW | 5791 | 5791 | Water Level | ft | 544138.014 | 2825874.0093 |  |  |  |  | 2000-04-17 | 2016-08-01 | M11 | 0 | 0 |  | L31N | 12 | 3 | 0 | M01
S332BW_Q | 5408 | 5408 | Discharge | ft^3/s | 544138.014 | 2825874.0093 |  |  |  |  | 2000-04-17 | 2016-07-04 | M11 | 0 | 0 |  | L31N | 12 | 3 | 0 | M01
S332BW_TW | 6755 | 6755 | Water Level | ft | 544138.014 | 2825874.0093 |  |  |  |  | 2000-04-17 11:00 | 2016-08-01 | M11 | 0 | 0 |  | L31N | 12 | 3 | 0 | M01
S332B_SG1 | 6 | 6 | Water Level | ft | 542647.6792 | 2825007.4858 | 9.93 |  |  |  | 2005-06-28 | 2005-08-19 | MSHE | 0 | 0 |  | DA | 5 | 3 | 0 | M01
S332B_SG2 | 6 | 6 | Water Level | ft | 542647.6792 | 2825007.4858 | 7.81 |  |  |  | 2005-06-28 | 2005-08-19 | MSHE | 0 | 0 |  | DA | 5 | 3 | 0 | M01
S332B_SG3 | 6 | 6 | Water Level | ft | 542471.8523 | 2825011.3548 | 6.89 |  |  |  | 2005-06-28 | 2005-08-19 | MSHE | 0 | 0 |  | DA | 5 | 3 | 0 | M01
S332B_SG4 | 6 | 6 | Water Level | ft | 542251.8318 | 2825011.7641 | 7.72 |  |  |  | 2005-06-28 | 2005-08-19 | MSHE | 0 | 0 |  | DA | 5 | 3 | 0 | M01
S332C_HW | 12785 | 12785 | Water Level | ft | 544201.6026 | 2822064.736 |  |  |  |  | 2004-01-01 | 2016-08-01 | M11 | 0 | 0 |  | L31N | 12 | 3 | 0 | M01
S332C_MW7 | 840 | 840 | Water Level | ft | 542469.3262 | 2822013.6278 |  |  |  |  | 2002-01-24 13:00 | 2003-02-18 10:00 | MSHE | 0 | 0 |  | DA | 5 | 3 | 0 | M01
S332C_Q | 4144 | 4144 | Discharge | ft^3/s | 544201.6026 | 2822064.736 |  |  |  |  | 2002-06-22 | 2016-07-04 | M11 | 0 | 0 |  | L31N | 12 | 3 | 0 | M01
S332C_TW | 20194 | 20194 | Water Level | ft | 544201.6026 | 2822064.736 |  |  |  |  | 2002-06-22 12:00 | 2016-08-01 | M11 | 0 | 0 |  | L31N | 12 | 3 | 0 | M01
S332DX1_Q | 2379 | 2379 | Discharge | ft^3/s | 543118.7055 | 2818514.0234 |  |  |  |  | 2009-11-18 | 2016-07-04 | M11 | 0 | 0 |  | L31N | 12 | 3 | 0 | M01
S332DX1_TW | 2650 | 2650 | Water Level | ft | 543118.7055 | 2818514.0234 |  |  |  |  | 2009-03-10 | 2016-08-01 | M11 | 0 | 0 |  | L31N | 12 | 3 | 0 | M01
S332D_HW | 5690 | 5690 | Water Level | ft | 543845.6976 | 2818498.2904 |  |  |  |  | 2000-12-14 | 2016-08-01 | M11 | 0 | 0 |  | L31N | 12 | 3 | 0 | M01
S332D_Q | 6119 | 6119 | Discharge | ft^3/s | 543845.6976 | 2818498.2904 |  |  |  |  | 1999-07-31 | 2016-05-04 | M11 | 0 | 0 |  | L31N | 12 | 3 | 0 | M01
S332D_TW | 5699 | 5699 | Water Level | ft | 543845.6976 | 2818498.2904 |  |  |  |  | 2000-12-14 | 2016-08-01 | M11 | 0 | 0 |  | L31N | 12 | 3 | 0 | M01
S332_HW | 20929 | 20929 | Water Level | ft | 541225.8187 | 2812043.2725 |  |  |  |  | 1980-07-17 | 2014-01-16 | M11 | 0 | 0 |  | C111 | 15 | 3 | 0 | M01
S332_Q | 12237 | 12237 | Discharge | ft^3/s | 541225.8187 | 2812043.2725 |  |  |  |  | 1980-07-16 | 2014-01-16 | M11 | 0 | 0 |  | C111 | 15 | 3 | 0 | M01
S332_TW | 20107 | 20107 | Water Level | ft | 541225.8187 | 2812043.2725 |  |  |  |  | 1980-07-16 | 2014-01-16 | M11 | 0 | 0 |  | C111 | 15 | 3 | 0 | M01
S333_HW | 13726 | 13726 | Water Level | ft | 532642.1189 | 2849219.1837 |  |  |  |  | 1978-10-13 | 2016-08-01 | M11 | 0 | 0 |  | L-29 | 11 | 3 | 0 | M01
S333_Q | 13778 | 13778 | Discharge | ft^3/s | 532642.1189 | 2849219.1837 |  |  |  |  | 1978-08-01 | 2016-07-04 | M11 | 0 | 0 |  | L-29 | 11 | 3 | 0 | M01
S333_TW | 13734 | 13734 | Water Level | ft | 532642.1189 | 2849219.1837 |  |  |  |  | 1978-10-13 | 2016-08-01 | M11 | 0 | 0 |  | L-29 | 11 | 3 | 0 | M01
S334_HW | 12337 | 12337 | Water Level | ft | 549889.3001 | 2849322.8556 |  |  |  |  | 1982-10-01 | 2016-08-01 | M11 | 0 | 0 |  | L-29 | 11 | 3 | 0 | M01
S334_Q | 13686 | 13686 | Discharge | ft^3/s | 549889.3001 | 2849322.8556 |  |  |  |  | 1978-10-12 | 2016-03-31 | M11 | 0 | 0 |  | L-29 | 11 | 3 | 0 | M01
S334_TW | 13755 | 13755 | Water Level | ft | 549889.3001 | 2849322.8556 |  |  |  |  | 1978-10-12 | 2016-08-01 | M11 | 0 | 0 |  | L-29 | 11 | 3 | 0 | M01
S335_HW | 11943 | 11943 | Water Level | ft | 551827.8679 | 2850833.1187 |  |  |  |  | 1983-11-21 | 2016-08-01 | M11 | 0 | 0 |  | L31N | 12 | 3 | 0 | M01
S335_Q | 11891 | 11891 | Discharge | ft^3/s | 551827.8679 | 2850833.1187 |  |  |  |  | 1983-12-01 | 2016-07-04 | M11 | 0 | 0 |  | L31N | 12 | 3 | 0 | M01
S335_TW | 18682 | 18682 | Water Level | ft | 551827.8679 | 2850833.1187 |  |  |  |  | 1983-11-21 | 2016-08-01 | M11 | 0 | 0 |  | L31N | 12 | 3 | 0 | M01
S336_HW | 23130 | 23130 | Water Level | ft | 550450.8771 | 2849324.9868 |  |  |  |  | 1978-04-18 | 2016-08-01 | M11 | 0 | 0 |  | L31N | 12 | 3 | 0 | M01
S336_Q | 13880 | 13880 | Discharge | ft^3/s | 550450.8771 | 2849324.9868 |  |  |  |  | 1978-04-17 | 2016-07-04 | M11 | 0 | 0 |  | L31N | 12 | 3 | 0 | M01
S336_TW | 23155 | 23155 | Water Level | ft | 550450.8771 | 2849324.9868 |  |  |  |  | 1978-04-17 | 2016-08-01 | M11 | 0 | 0 |  | L31N | 12 | 3 | 0 | M01
S338_HW | 21793 | 21793 | Water Level | ft | 552163.018 | 2838034.6532 |  |  |  |  | 1979-03-05 | 2016-08-01 | M11 | 0 | 0 |  | URBAN | 13 | 3 | 0 | M01
S338_Q | 13453 | 13453 | Discharge | ft^3/s | 552163.018 | 2838034.6532 |  |  |  |  | 1979-03-05 | 2016-07-04 | M11 | 0 | 0 |  | URBAN | 13 | 3 | 0 | M01
S338_TW | 21786 | 21786 | Water Level | ft | 552163.018 | 2838034.6532 |  |  |  |  | 1979-03-05 | 2016-08-01 | M11 | 0 | 0 |  | URBAN | 13 | 3 | 0 | M01
S343A_HW | 14644 | 14644 | Water Level | ft | 514509.228 | 2852140.298 |  |  |  |  | 1995-02-10 | 2016-08-01 | M11 | 0 | 0 |  | L-29 | 11 | 3 | 0 | M01
S343A_Q | 7379 | 7379 | Discharge | ft^3/s | 514509.228 | 2852140.298 |  |  |  |  | 1995-01-01 | 2016-07-04 | M11 | 0 | 0 |  | L-29 | 11 | 3 | 0 | M01
S343A_TW | 14712 | 14712 | Water Level | ft | 514509.228 | 2852140.298 |  |  |  |  | 1995-02-10 | 2016-08-01 | M11 | 0 | 0 |  | L-29 | 11 | 3 | 0 | M01
S343B_HW | 16319 | 16319 | Water Level | ft | 515620.4878 | 2850948.8879 |  |  |  |  | 1994-12-29 | 2016-08-01 | M11 | 0 | 0 |  | L-29 | 11 | 3 | 0 | M01
S343B_Q | 7716 | 7716 | Discharge | ft^3/s | 515620.4878 | 2850948.8879 |  |  |  |  | 1987-03-11 | 2016-07-04 | M11 | 0 | 0 |  | L-29 | 11 | 3 | 0 | M01
S343B_TW | 16250 | 16250 | Water Level | ft | 515620.4878 | 2850948.8879 |  |  |  |  | 1995-02-10 | 2016-08-01 | M11 | 0 | 0 |  | L-29 | 11 | 3 | 0 | M01
S355A_HW | 1649 | 1649 | Water Level | ft | 541005.4056 | 2849358.4361 |  |  |  |  | 2004-01-01 | 2012-11-07 | M11 | 0 | 0 |  | L-29 | 11 | 3 | 0 | M01
S355A_Q | 1169 | 1169 | Discharge | ft^3/s | 541005.4056 | 2849358.4361 |  |  |  |  | 1999-07-01 | 2002-09-30 | M11 | 0 | 0 |  | L-29 | 11 | 3 | 0 | M01
S355A_TW | 2467 | 2467 | Water Level | ft | 541005.4056 | 2849358.4361 |  |  |  |  | 2004-01-01 | 2012-11-07 | M11 | 0 | 0 |  | L-29 | 11 | 3 | 0 | M01
S355B_HW | 2169 | 2169 | Water Level | ft | 544783.0567 | 2849365.4226 |  |  |  |  | 2004-01-01 | 2012-10-12 | M11 | 0 | 0 |  | L-29 | 11 | 3 | 0 | M01
S355B_Q | 1168 | 1168 | Discharge | ft^3/s | 544783.0567 | 2849365.4226 |  |  |  |  | 1999-07-01 | 2002-09-30 | M11 | 0 | 0 |  | L-29 | 11 | 3 | 0 | M01
S355B_TW | 1714 | 1714 | Water Level | ft | 544783.0567 | 2849365.4226 |  |  |  |  | 2004-01-01 | 2012-10-12 | M11 | 0 | 0 |  | L-29 | 11 | 3 | 0 | M01
S356_Q | 1489 | 1489 | Discharge | ft^3/s | 549901.4411 | 2849366.4826 |  |  |  |  | 2006-07-01 | 2006-09-01 | M11 | 0 | 0 |  | L-29 | 11 | 3 | 0 | M01
S357_HW | 61415 | 61415 | Water Level | ft | 547745.2545 | 2832327.3354 |  |  |  |  | 2009-04-13 | 2016-04-26 13:00 | M11 | 0 | 0 |  | M1 | 6 | 3 | 0 | M01
S357_Q | 6664 | 6664 | Discharge | ft^3/s | 547745.2545 | 2832327.3354 |  |  |  |  | 2009-06-03 15:00 | 2016-06-20 | M11 | 0 | 0 |  | M1 | 6 | 3 | 0 | M01
S357_TW | 61629 | 61629 | Water Level | ft | 547745.2545 | 2832327.3354 |  |  |  |  | 2009-04-13 | 2016-04-26 13:00 | M11 | 0 | 0 |  | M1 | 6 | 3 | 0 | M01
SH1 | 136439 | 136439 | Water Level | ft | 515257.0083 | 2817265.1794 | -0.32 |  |  |  | 1996-01-11 15:00 | 2012-12-05 16:00 | MSHE | 0 | 0 |  | SS-LAND | 0 | 3 | 0 | M01
SP | 146672 | 146672 | Water Level | ft | 520354.117 | 2808190.5191 | 2.4 |  |  |  | 1996-09-17 | 2016-08-06 | MSHE | 0 | 0 |  | M2 | 7 | 3 | 0 | M01
SPARO | 41725 | 41725 | Water Level | ft | 517147.4215 | 2846252.397 | 6.98 |  |  |  | 2011-11-02 12:00 | 2016-08-06 | MSHE | 0 | 0 |  | SS-LAND | 0 | 3 | 0 | M01
SR1 | 122181 | 122181 | Water Level | ft | 518978.5867 | 2807103.304 | 1.36 |  |  |  | 1999-06-16 21:00 | 2016-08-06 | MSHE | 0 | 0 |  | M2 | 7 | 3 | 0 | M01
SR2 | 71354 | 71354 | Water Level | ft | 518996.0089 | 2806876.3221 | 1.51 |  |  |  | 1999-02-11 13:00 | 2009-07-22 14:00 | MSHE | 0 | 0 |  | M2 | 7 | 3 | 0 | M01
SRS1 | 152239 | 152239 | Water Level | ft | 542272.1993 | 2853287.493 |  |  |  |  | 1976-08-05 | 2016-08-02 07:00 | MSHE | 0 | 0 |  | WCA | 10 | 3 | 0 | M01
TMC | 144637 | 144637 | Water Level | ft | 512796.0814 | 2833171.0816 | 3.88 |  |  |  | 1996-03-30 | 2016-08-06 | MSHE | 0 | 0 |  | SS-LAND | 0 | 3 | 0 | M01
TS2 | 226 | 226 | Water Level | ft | 539534.4091 | 2809293.0038 | 3.51 |  |  |  | 1999-05-20 | 1999-12-31 | MSHE | 0 | 0 |  | TS-LAND | 2 | 3 | 0 | M01
TSB | 159871 | 159871 | Water Level | ft | 539495.221 | 2809621.7781 | 3.51 |  |  |  | 1960-08-16 | 2016-08-06 | MSHE | 0 | 0 |  | TS-LAND | 2 | 3 | 0 | M01
TSH | 147500 | 147500 | Water Level | ft | 537141.6538 | 2799406.292 | 1.41 |  |  |  | 1994-03-12 | 2016-08-06 | MSHE | 0 | 0 |  | TS-LAND | 2 | 3 | 0 | M01
TSW | 47671 | 47671 | Water Level | ft | 533624.5981 | 2792580.2415 |  |  |  |  | 2003-10-04 15:00 | 2011-10-11 09:00 | MSHE | 0 | 0 |  | TS-LAND | 2 | 3 | 0 | M01
TS_Q | 20385 | 20385 | Discharge | ft^3/s | 539562.484 | 2809322.9855 |  |  |  |  | 1960-09-08 | 2016-06-30 | M11 | 0 | 0 |  | TS-LAND | 2 | 3 | 0 | M01
UHC | 114130 | 114130 | Water Level | ft | 554610.1943 | 2794734.536 | -0.2 |  |  |  | 1996-02-27 21:00 | 2011-03-04 05:00 | MSHE | 0 | 0 |  | TS-E-EST | 8 | 3 | 0 | M01
UJB | 84313 | 84313 | Water Level | ft | 547118.4665 | 2794337.9214 | 0.1 |  |  |  | 1996-01-01 | 2009-02-20 17:00 | MSHE | 0 | 0 |  | TS-E-EST | 8 | 3 | 0 | M01
W5 | 55841 | 55841 | Water Level | ft | 530549.9849 | 2852371.4326 | 6.18 |  |  |  | 2002-12-14 07:00 | 2012-10-14 22:00 | MSHE | 0 | 0 |  | WCA | 10 | 3 | 0 | M01

## M06_MODEL_OBS
Station | nTime | nData | Type | Unit | X_UTM | Y_UTM | Z | Z_GRID | Z_SURF | Z_SURVEY | T_START | T_END | MODEL | I | J | M11_CHAIN | N_AREA | I_AREA | SZLAYER | OLLAYER | MODEL_DOM
A13 | 146567 | 146567 | Water Level | ft | 529195.6932 | 2819847.4519 | 4.59 |  |  |  | 1996-09-25 | 2016-08-06 | MSHE | 0 | 0 |  | M1 | 6 | 3 | 0 | M06
ANGELS | 11722 | 11722 | Water Level | ft | 545944.5777 | 2833858.8677 | 6.29 |  |  |  | 1984-04-10 | 2016-08-01 | MSHE | 0 | 0 |  | M1 | 6 | 3 | 0 | M06
CH1 | 138732 | 138732 | Water Level | ft | 483519.6673 | 2845670.9395 | -0.14 |  |  |  | 1996-01-01 | 2012-12-27 10:00 | MSHE | 0 | 0 |  | SSW-LAND | 4 | 3 | 0 | M06
CH2 | 72252 | 72252 | Water Level | ft | 480976.1173 | 2844434.0615 | -0.55 |  |  |  | 1996-01-27 09:00 | 2006-05-16 15:00 | MSHE | 0 | 0 |  | SSW-EST | 21 | 3 | 0 | M06
CH3 | 103983 | 103983 | Water Level | ft | 475464.6319 | 2843295.8546 | 0.29 |  |  |  | 1996-01-27 09:00 | 2012-09-30 15:00 | MSHE | 0 | 0 |  | SSW-EST | 21 | 3 | 0 | M06
CHA | 133214 | 133214 | Water Level | ft | 474927.28 | 2843502.8374 |  |  |  |  | 2001-03-28 16:00 | 2016-08-02 08:00 | MSHE | 0 | 0 |  | SSW-EST | 21 | 3 | 0 | M06
CHA_Q | 93788 | 93788 | Discharge | ft^3/s | 474927.28 | 2843502.8374 |  |  |  |  | 2001-03-28 16:00 | 2016-07-05 06:00 | M11 | 0 | 0 |  | SSW-EST | 21 | 3 | 0 | M06
CHA_Q | 93788 | 93788 | Discharge | ft^3/s | 474927.28 | 2843502.8374 |  |  |  |  | 2001-03-28 16:00 | 2016-07-05 06:00 | M11 | 0 | 0 |  | SSW-EST | 21 | 3 | 0 | M06
CN | 194880 | 194880 | Water Level | ft | 505832.9103 | 2811692.3113 |  |  |  |  | 1993-08-04 15:00 | 2016-08-06 02:00 | MSHE | 0 | 0 |  | SS-EST | 1 | 3 | 0 | M06
Context_Rd_Q | 1580 | 1580 | Discharge | ft^3/s | 541149.3651 | 2820038.7876 |  |  |  |  | 1976-06-01 | 1980-09-30 | M11 | 0 | 0 |  | DA | 5 | 3 | 0 | M06
CP | 150413 | 150413 | Water Level | ft | 529825.7605 | 2790376.5912 | -0.15 |  |  |  | 1978-10-01 | 2016-08-06 | MSHE | 0 | 0 |  | M2 | 7 | 3 | 0 | M06
CR2 | 145754 | 145754 | Water Level | ft | 537971.6543 | 2820189.5176 | 5.55 |  |  |  | 1996-06-08 | 2016-08-06 | MSHE | 0 | 0 |  | M1 | 6 | 3 | 0 | M06
CR3 | 146722 | 146722 | Water Level | ft | 533895.3819 | 2820174.1374 | 5.56 |  |  |  | 1996-06-07 | 2016-08-06 | MSHE | 0 | 0 |  | M1 | 6 | 3 | 0 | M06
CS1 | 49192 | 49192 | Water Level | ft | 493384.3641 | 2787169.2332 |  |  |  |  | 2010-05-27 15:00 | 2016-08-06 | MSHE | 0 | 0 |  | FB | 20 | 3 | 0 | M06
CS2 | 49860 | 49860 | Water Level | ft | 493126.0638 | 2784406.6117 |  |  |  |  | 2010-05-03 15:00 | 2016-08-06 | MSHE | 0 | 0 |  | FB | 20 | 3 | 0 | M06
CS3 | 48372 | 48372 | Water Level | ft | 499442.7621 | 2784319.9515 |  |  |  |  | 2010-05-14 16:00 | 2016-08-06 | MSHE | 0 | 0 |  | FB | 20 | 3 | 0 | M06
CSSSD1 | 2036 | 2036 | Water Level | ft | 544342.5541 | 2803398.0168 |  |  |  |  | 2011-01-05 | 2016-08-01 | MSHE | 0 | 0 |  | TS-E-LAND | 9 | 3 | 0 | M06
CSSSD2 | 2036 | 2036 | Water Level | ft | 544288.5774 | 2802386.7486 |  |  |  |  | 2011-01-05 | 2016-08-01 | MSHE | 0 | 0 |  | TS-E-LAND | 9 | 3 | 0 | M06
CSSSD3 | 2030 | 2030 | Water Level | ft | 546654.9125 | 2801497.7637 |  |  |  |  | 2011-01-11 | 2016-08-01 | MSHE | 0 | 0 |  | TS-E-LAND | 9 | 3 | 0 | M06
CT27R | 144642 | 144642 | Water Level | ft | 551446.5952 | 2798486.5257 | 1.25 |  |  |  | 1989-09-20 | 2016-08-06 | MSHE | 0 | 0 |  | C111 | 15 | 3 | 0 | M06
CT50A | 3110 | 3110 | Water Level | ft | 548166.4598 | 2799742.3584 | 1.81 |  |  |  | 1990-02-23 | 1999-09-30 | MSHE | 0 | 0 |  | C111 | 15 | 3 | 0 | M06
CT50R | 145815 | 145815 | Water Level | ft | 548166.4598 | 2799742.3584 | 1.81 |  |  |  | 1990-02-23 | 2016-08-06 | MSHE | 0 | 0 |  | C111 | 15 | 3 | 0 | M06
CV1N | 2485 | 2485 | Water Level | ft | 554954.9817 | 2797206.9368 |  |  |  |  | 1989-01-27 | 1996-12-31 | MSHE | 0 | 0 |  | C111 | 15 | 3 | 0 | M06
CV1NR | 25254 | 25254 | Water Level | ft | 554954.9817 | 2797206.9368 |  |  |  |  | 1989-01-27 | 2002-07-03 10:00 | MSHE | 0 | 0 |  | C111 | 15 | 3 | 0 | M06
CV5N | 3533 | 3533 | Water Level | ft | 551494.7154 | 2798538.7559 |  |  |  |  | 1988-12-17 | 1999-09-30 | MSHE | 0 | 0 |  | C111 | 15 | 3 | 0 | M06
CV5NR | 148499 | 148499 | Water Level | ft | 551500.1636 | 2798693.8092 |  |  |  |  | 1988-12-17 | 2016-08-06 | MSHE | 0 | 0 |  | C111 | 15 | 3 | 0 | M06
CV5S | 3654 | 3654 | Water Level | ft | 551592.6896 | 2798452.7548 |  |  |  |  | 1988-12-30 | 1998-12-31 | MSHE | 0 | 0 |  | C111 | 15 | 3 | 0 | M06
CV9N | 3647 | 3647 | Water Level | ft | 548474.729 | 2799669.2689 |  |  |  |  | 1988-12-03 | 1999-09-30 | MSHE | 0 | 0 |  | C111 | 15 | 3 | 0 | M06
CV9NR | 25662 | 25662 | Water Level | ft | 548474.729 | 2799669.2689 |  |  |  |  | 1988-12-03 | 2002-07-03 12:00 | MSHE | 0 | 0 |  | C111 | 15 | 3 | 0 | M06
CW | 170597 | 170597 | Water Level | ft | 498671.2082 | 2797800.5313 | 10 |  |  |  | 1996-08-27 10:00 | 2016-08-06 03:00 | MSHE | 0 | 0 |  | FB | 20 | 3 | 0 | M06
CY2 | 146420 | 146420 | Water Level | ft | 532244.8733 | 2801450.0487 | 2.5 |  |  |  | 1996-09-21 | 2016-08-06 | MSHE | 0 | 0 |  | TS-LAND | 2 | 3 | 0 | M06
CY3 | 146653 | 146653 | Water Level | ft | 525062.5357 | 2801256.4967 | 2.35 |  |  |  | 1996-08-23 | 2016-08-06 | MSHE | 0 | 0 |  | M2 | 7 | 3 | 0 | M06
CY3 | 146653 | 146653 | Water Level | ft | 525062.5357 | 2801256.4967 | 2.35 |  |  |  | 1996-08-23 | 2016-08-06 | MSHE | 0 | 0 |  | M2 | 7 | 3 | 0 | M06
DBC1 | 19214 | 19214 | Water Level | ft | 532169.6426 | 2808207.2931 |  |  |  |  | 2010-02-16 15:00 | 2016-06-01 08:00 | MSHE | 0 | 0 |  | TS-LAND | 2 | 3 | 0 | M06
DK | 186328 | 186328 | Water Level | ft | 551388.1125 | 2784986.4054 |  |  |  |  | 1993-08-06 09:00 | 2016-08-06 02:00 | MSHE | 0 | 0 |  | TS-E-EST | 8 | 3 | 0 | M06
DO1 | 149247 | 149247 | Water Level | ft | 531071.1378 | 2806361.7311 | 3.36 |  |  |  | 1989-09-13 | 2016-08-06 | MSHE | 0 | 0 |  | M2 | 7 | 3 | 0 | M06
DO2 | 146354 | 146354 | Water Level | ft | 525974.25 | 2808085.0399 | 3.19 |  |  |  | 1996-08-08 | 2016-08-06 | MSHE | 0 | 0 |  | M2 | 7 | 3 | 0 | M06
DO3 | 143751 | 143751 | Water Level | ft | 532627.2928 | 2806024.3491 | 3.5 |  |  |  | 2000-01-01 | 2016-08-06 | MSHE | 0 | 0 |  | TS-LAND | 2 | 3 | 0 | M06
DUCLOS | 6010 | 6010 | Water Level | ft | 549723.4062 | 2826921.2065 |  |  |  |  | 1996-06-24 | 2012-12-10 | MSHE | 0 | 0 |  | URBAN | 13 | 3 | 0 | M06
E112 | 147562 | 147562 | Water Level | ft | 539764.45 | 2811769.7706 | 3.24 |  |  |  | 1994-03-22 | 2016-08-06 | MSHE | 0 | 0 |  | TS-LAND | 2 | 3 | 0 | M06
E12 | 2773 | 2773 | Water Level | ft | 555882.1961 | 2795262.8612 | 0.59 |  |  |  | 1988-12-29 | 1997-01-23 | MSHE | 0 | 0 |  | TS-E-EST | 8 | 3 | 0 | M06
E146 | 146123 | 146123 | Water Level | ft | 533608.5704 | 2792951.1612 | 0.29 |  |  |  | 1994-03-24 | 2016-08-05 23:00 | MSHE | 0 | 0 |  | TS-LAND | 2 | 3 | 0 | M06
ECC | 15555 | 15555 | Water Level | ft | 493280.1574 | 2780113.2108 |  |  |  |  | 2008-12-16 16:00 | 2010-09-28 13:00 | MSHE | 0 | 0 |  | FB | 20 | 3 | 0 | M06
ECC_Q | 15555 | 15555 | Discharge | ft^3/s | 493280.1574 | 2780113.2108 |  |  |  |  | 2008-12-16 16:00 | 2010-09-28 13:00 | M11 | 0 | 0 |  | FB | 20 | 3 | 0 | M06
ECR | 78842 | 78842 | Water Level | ft | 538367.8804 | 2786902.2245 |  |  |  |  | 2006-05-18 | 2016-06-08 16:00 | MSHE | 0 | 0 |  | TS-EST | 3 | 3 | 0 | M06
ECR_Q | 78967 | 78967 | Discharge | ft^3/s | 538367.8804 | 2786902.2245 |  |  |  |  | 2006-05-18 | 2016-06-08 16:00 | M11 | 0 | 0 |  | TS-EST | 3 | 3 | 0 | M06
EDEN1 | 39686 | 39686 | Water Level | ft | 510520.5332 | 2860246.0938 | 7.06 |  |  |  | 2006-01-13 06:00 | 2012-10-10 22:00 | MSHE | 0 | 0 |  | BC | 16 | 3 | 0 | M06
EDEN10 | 87359 | 87359 | Water Level | ft | 538377.2798 | 2851961.0739 | 4.87 |  |  |  | 2006-06-08 12:00 | 2016-08-02 08:00 | MSHE | 0 | 0 |  | WCA | 10 | 3 | 0 | M06
EDEN3 | 86371 | 86371 | Water Level | ft | 506726.639 | 2821637.7876 | -0.19 |  |  |  | 2005-11-09 10:00 | 2016-08-02 08:00 | MSHE | 0 | 0 |  | SS-LAND | 0 | 3 | 0 | M06
EDEN8 | 87941 | 87941 | Water Level | ft | 532004.9145 | 2860957.4444 | 5.73 |  |  |  | 2006-06-07 13:00 | 2016-08-02 08:00 | MSHE | 0 | 0 |  | WCA | 10 | 3 | 0 | M06
EHC | 31374 | 31374 | Water Level | ft | 556699.6563 | 2793377.5654 |  |  |  |  | 1996-01-22 07:00 | 1999-10-07 07:00 | MSHE | 0 | 0 |  | TS-E-EST | 8 | 3 | 0 | M06
EP1R | 147834 | 147834 | Water Level | ft | 555056.9428 | 2796891.749 | 0.67 |  |  |  | 1989-03-23 | 2016-08-06 | MSHE | 0 | 0 |  | C111 | 15 | 3 | 0 | M06
EP9 | 3648 | 3648 | Water Level | ft | 544889.7662 | 2795005.9363 | 0.49 |  |  |  | 1989-01-05 | 1998-12-31 | MSHE | 0 | 0 |  | TS-EST | 3 | 3 | 0 | M06
EPGW | 2872 | 2872 | Water Level | ft | 549518.5125 | 2796108.433 | 1.01 |  |  |  | 1986-03-21 | 1995-06-15 | MSHE | 0 | 0 |  | TS-E-EST | 8 | 3 | 0 | M06
EPSW | 146467 | 146467 | Water Level | ft | 549518.5125 | 2796108.433 | 1.01 |  |  |  | 1986-03-28 | 2016-08-06 | MSHE | 0 | 0 |  | TS-E-EST | 8 | 3 | 0 | M06
EPSW | 146467 | 146467 | Water Level | ft | 549518.5125 | 2796108.433 | 1.01 |  |  |  | 1986-03-28 | 2016-08-06 | MSHE | 0 | 0 |  | TS-E-EST | 8 | 3 | 0 | M06
ESC | 56761 | 56761 | Water Level | ft | 493419.9915 | 2779774.7993 |  |  |  |  | 2009-02-04 16:00 | 2015-11-17 08:00 | MSHE | 0 | 0 |  | FB | 20 | 3 | 0 | M06
ESC_Q | 62371 | 62371 | Discharge | ft^3/s | 493419.9915 | 2779774.7993 |  |  |  |  | 2009-02-04 16:00 | 2016-07-05 07:00 | M11 | 0 | 0 |  | FB | 20 | 3 | 0 | M06
EVER1 | 148050 | 148050 | Water Level | ft | 557393.549 | 2801420.7241 | 1.5 |  |  |  | 1985-04-23 | 2016-08-02 07:00 | MSHE | 0 | 0 |  | C111-SE | 14 | 3 | 0 | M06
EVER2A | 107273 | 107273 | Water Level | ft | 552757.7204 | 2800171.4813 | 1.41 |  |  |  | 1985-09-25 | 2011-10-07 11:00 | MSHE | 0 | 0 |  | C111-SE | 14 | 3 | 0 | M06
EVER2B | 12727 | 12727 | Water Level | ft | 552759.046 | 2799832.6284 | 1.36 |  |  |  | 1985-09-25 | 2001-02-15 | MSHE | 0 | 0 |  | C111-SE | 14 | 3 | 0 | M06
EVER3 | 106961 | 106961 | Water Level | ft | 548851.4367 | 2802931.8464 | 1.9 |  |  |  | 1985-10-15 | 2011-10-07 07:00 | MSHE | 0 | 0 |  | C111-SE | 14 | 3 | 0 | M06
EVER3 | 106961 | 106961 | Water Level | ft | 548851.4367 | 2802931.8464 | 1.9 |  |  |  | 1985-10-15 | 2011-10-07 07:00 | MSHE | 0 | 0 |  | C111-SE | 14 | 3 | 0 | M06
EVER4 | 144482 | 144482 | Water Level | ft | 545787.2548 | 2802915.5453 | 1.8 |  |  |  | 1985-09-20 | 2016-08-02 07:00 | MSHE | 0 | 0 |  | TS-E-LAND | 9 | 3 | 0 | M06
EVER5A | 149360 | 149360 | Water Level | ft | 543034.2943 | 2796697.0375 | 0.95 |  |  |  | 1985-04-04 | 2016-08-02 07:00 | MSHE | 0 | 0 |  | TS-LAND | 2 | 3 | 0 | M06
EVER5B | 62810 | 62810 | Water Level | ft | 543364.5031 | 2796952.1222 | 1.05 |  |  |  | 1985-09-19 | 2011-09-30 11:00 | MSHE | 0 | 0 |  | TS-LAND | 2 | 3 | 0 | M06
EVER6 | 147395 | 147395 | Water Level | ft | 549110.7745 | 2798038.1965 | 1.5 |  |  |  | 1991-12-24 | 2016-08-06 | MSHE | 0 | 0 |  | TS-E-EST | 8 | 3 | 0 | M06
EVER7 | 141528 | 141528 | Water Level | ft | 546002.8313 | 2799310.6834 | 1.95 |  |  |  | 1991-12-24 | 2016-08-06 | MSHE | 0 | 0 |  | TS-E-LAND | 9 | 3 | 0 | M06
EVER8 | 146866 | 146866 | Water Level | ft | 552433.3029 | 2803356.1521 | 1.33 |  |  |  | 1991-12-24 | 2016-08-06 | MSHE | 0 | 0 |  | C111-SE | 14 | 3 | 0 | M06
F358 | 132264 | 132264 | Water Level | ft | 552187.2859 | 2817455.6281 | 7.76 |  |  |  | 1961-10-25 | 2016-06-19 | MSHE | 0 | 0 |  | URBAN | 13 | 3 | 0 | M06
FPDA8GW | 1753 | 1753 | Water Level | ft | 542791.6714 | 2811629.3996 |  |  |  |  | 2011-09-20 | 2016-08-01 | MSHE | 0 | 0 |  | C111 | 15 | 3 | 0 | M06
FROGPOND | 9033 | 9033 | Water Level | ft | 542779.2309 | 2814023.7028 |  |  |  |  | 1984-08-23 | 2010-03-03 | MSHE | 0 | 0 |  | C111 | 15 | 3 | 0 | M06
FROGPOND | 9033 | 9033 | Water Level | ft | 542779.2309 | 2814023.7028 |  |  |  |  | 1984-08-23 | 2010-03-03 | MSHE | 0 | 0 |  | C111 | 15 | 3 | 0 | M06
FROGPOND_D2 | 7181 | 7181 | Water Level | ft | 543814.1498 | 2814369.1155 |  |  |  |  | 1996-10-11 | 2016-08-01 | MSHE | 0 | 0 |  | C111 | 15 | 3 | 0 | M06
G119_HW | 9275 | 9275 | Water Level | ft | 552452.8959 | 2849233.1087 |  |  |  |  | 1988-07-02 | 2014-04-03 | M11 | 0 | 0 |  | URBAN | 13 | 3 | 0 | M06
G119_Q | 3658 | 3658 | Discharge | ft^3/s | 552452.8959 | 2849233.1087 |  |  |  |  | 2001-01-01 | 2014-01-05 | M11 | 0 | 0 |  | URBAN | 13 | 3 | 0 | M06
G119_Q | 3658 | 3658 | Discharge | ft^3/s | 552452.8959 | 2849233.1087 |  |  |  |  | 2001-01-01 | 2014-01-05 | M11 | 0 | 0 |  | URBAN | 13 | 3 | 0 | M06
G119_TW | 8178 | 8178 | Water Level | ft | 552452.8959 | 2849233.1087 |  |  |  |  | 1988-07-02 | 2014-01-05 | M11 | 0 | 0 |  | URBAN | 13 | 3 | 0 | M06
G1251 | 140067 | 140067 | Water Level | ft | 543416.797 | 2800598.8362 | 2.79 |  |  |  | 1965-04-30 | 2015-04-29 11:00 | MSHE | 0 | 0 |  | TS-LAND | 2 | 3 | 0 | M06
G1359 | 1648 | 1648 | Water Level | ft | 557676.3702 | 2852300.3762 | 6.68 |  |  |  | 1994-08-04 | 1999-03-30 | MSHE | 0 | 0 |  | URBAN | 13 | 3 | 0 | M06
G1362 | 123034 | 123034 | Water Level | ft | 555559.5273 | 2832265.4152 | 11.35 |  |  |  | 1973-10-01 | 2013-07-30 19:00 | MSHE | 0 | 0 |  | URBAN | 13 | 3 | 0 | M06
G1363 | 136964 | 136964 | Water Level | ft | 549952.7723 | 2824953.0882 | 9.78 |  |  |  | 1974-01-01 | 2015-06-10 07:00 | MSHE | 0 | 0 |  | URBAN | 13 | 3 | 0 | M06
G1363 | 136964 | 136964 | Water Level | ft | 549952.7723 | 2824953.0882 | 9.78 |  |  |  | 1974-01-01 | 2015-06-10 07:00 | MSHE | 0 | 0 |  | URBAN | 13 | 3 | 0 | M06
G1486 | 134886 | 134886 | Water Level | ft | 556556.679 | 2820641.6768 | 10.39 |  |  |  | 1973-10-01 | 2015-06-10 06:00 | MSHE | 0 | 0 |  | URBAN | 13 | 3 | 0 | M06
G1487 | 142424 | 142424 | Water Level | ft | 550539.4412 | 2841094.8484 | 6.51 |  |  |  | 1970-04-24 | 2015-05-26 15:00 | MSHE | 0 | 0 |  | L31N | 12 | 3 | 0 | M06
G1488 | 139950 | 139950 | Water Level | ft | 551869.5483 | 2855535.5191 | 7.43 |  |  |  | 1970-05-19 | 2015-03-26 07:00 | MSHE | 0 | 0 |  | L31N | 12 | 3 | 0 | M06
G1502 | 140032 | 140032 | Water Level | ft | 541835.032 | 2832969.3488 | 6.74 |  |  |  | 1973-10-01 | 2015-06-12 10:00 | MSHE | 0 | 0 |  | SS-LAND | 0 | 3 | 0 | M06
G211_HW | 9009 | 9009 | Water Level | ft | 550379.3074 | 2837811.8182 |  |  |  |  | 1991-10-08 | 2016-07-06 | M11 | 0 | 0 |  | L31N | 12 | 3 | 0 | M06
G211_Q | 8986 | 8986 | Discharge | ft^3/s | 550379.3074 | 2837811.8182 |  |  |  |  | 1991-10-08 | 2016-06-20 | M11 | 0 | 0 |  | L31N | 12 | 3 | 0 | M06
G211_Q | 8986 | 8986 | Discharge | ft^3/s | 550379.3074 | 2837811.8182 |  |  |  |  | 1991-10-08 | 2016-06-20 | M11 | 0 | 0 |  | L31N | 12 | 3 | 0 | M06
G211_TW | 9035 | 9035 | Water Level | ft | 550379.3074 | 2837811.8182 |  |  |  |  | 1991-10-08 | 2016-08-01 | M11 | 0 | 0 |  | L31N | 12 | 3 | 0 | M06
G211_TW | 9035 | 9035 | Water Level | ft | 550379.3074 | 2837811.8182 |  |  |  |  | 1991-10-08 | 2016-08-01 | M11 | 0 | 0 |  | L31N | 12 | 3 | 0 | M06
G3253 | 126275 | 126275 | Water Level | ft | 558598.4031 | 2858025.6063 |  |  |  |  | 1981-12-09 | 2015-07-17 12:00 | MSHE | 0 | 0 |  | URBAN | 13 | 3 | 0 | M06
G3272 | 136556 | 136556 | Water Level | ft | 546445.4982 | 2838475.2204 | 6.83 |  |  |  | 1983-06-10 | 2015-05-26 15:00 | MSHE | 0 | 0 |  | SS-LAND | 0 | 3 | 0 | M06
G3273 | 11238 | 11238 | Water Level | ft | 542583.4885 | 2834401.3884 | 7 |  |  |  | 1984-03-14 | 2016-08-01 | MSHE | 0 | 0 |  | SS-LAND | 0 | 3 | 0 | M06
G3273 | 11238 | 11238 | Water Level | ft | 542583.4885 | 2834401.3884 | 7 |  |  |  | 1984-03-14 | 2016-08-01 | MSHE | 0 | 0 |  | SS-LAND | 0 | 3 | 0 | M06
G3353 | 82048 | 82048 | Water Level | ft | 543364.5031 | 2796952.1222 | 0.86 |  |  |  | 1985-09-27 | 2008-10-29 07:00 | MSHE | 0 | 0 |  | TS-LAND | 2 | 3 | 0 | M06
G3354 | 76454 | 76454 | Water Level | ft | 552545.3926 | 2800158.4711 | 1.25 |  |  |  | 1985-09-25 | 2008-10-24 10:00 | MSHE | 0 | 0 |  | C111-SE | 14 | 3 | 0 | M06
G3355 | 135704 | 135704 | Water Level | ft | 550154.6913 | 2808311.8717 | 2.11 |  |  |  | 1985-08-20 | 2015-03-17 12:00 | MSHE | 0 | 0 |  | URBAN | 13 | 3 | 0 | M06
G3356 | 137484 | 137484 | Water Level | ft | 557518.6479 | 2811232.794 | 2.89 |  |  |  | 1985-10-23 | 2015-03-17 13:00 | MSHE | 0 | 0 |  | URBAN | 13 | 3 | 0 | M06
G3437 | 132189 | 132189 | Water Level | ft | 543413.814 | 2827605.702 | 6.82 |  |  |  | 1986-10-01 | 2015-03-17 13:00 | MSHE | 0 | 0 |  | DA | 5 | 3 | 0 | M06
G3439 | 121510 | 121510 | Water Level | ft | 556780.7665 | 2846759.22 | 5.79 |  |  |  | 1987-04-30 | 2015-06-10 12:00 | MSHE | 0 | 0 |  | URBAN | 13 | 3 | 0 | M06
G3473 | 61613 | 61613 | Water Level | ft | 555789.7989 | 2843894.469 | 8.5 |  |  |  | 1991-10-30 | 2006-11-20 13:00 | MSHE | 0 | 0 |  | URBAN | 13 | 3 | 0 | M06
G3551 | 135207 | 135207 | Water Level | ft | 550584.8814 | 2842335.3465 | 6.57 |  |  |  | 1994-04-01 | 2015-05-26 14:00 | MSHE | 0 | 0 |  | L31N | 12 | 3 | 0 | M06
G3552 | 134027 | 134027 | Water Level | ft | 552286.975 | 2841727.3234 | 7.41 |  |  |  | 1994-04-01 | 2015-03-10 22:00 | MSHE | 0 | 0 |  | URBAN | 13 | 3 | 0 | M06
G3553 | 136195 | 136195 | Water Level | ft | 552927.4323 | 2842159.55 | 6.23 |  |  |  | 1994-02-17 | 2015-05-26 15:00 | MSHE | 0 | 0 |  | URBAN | 13 | 3 | 0 | M06
G3554 | 131711 | 131711 | Water Level | ft | 553929.7919 | 2842163.5895 | 7.36 |  |  |  | 1994-02-17 | 2015-07-17 10:00 | MSHE | 0 | 0 |  | URBAN | 13 | 3 | 0 | M06
G3555 | 129631 | 129631 | Water Level | ft | 554492.845 | 2840904.5182 | 8.25 |  |  |  | 1994-03-30 | 2015-06-26 10:00 | MSHE | 0 | 0 |  | URBAN | 13 | 3 | 0 | M06
G3556 | 135487 | 135487 | Water Level | ft | 553091.4046 | 2842805.8422 | 5.14 |  |  |  | 1994-08-04 | 2015-07-17 11:00 | MSHE | 0 | 0 |  | URBAN | 13 | 3 | 0 | M06
G3557 | 134917 | 134917 | Water Level | ft | 550673.5629 | 2840921.4933 | 6.97 |  |  |  | 1994-04-01 | 2015-05-26 15:00 | MSHE | 0 | 0 |  | L31N | 12 | 3 | 0 | M06
G3558 | 130747 | 130747 | Water Level | ft | 552272.897 | 2845295.4342 | 7.13 |  |  |  | 1994-04-02 | 2015-05-26 15:00 | MSHE | 0 | 0 |  | URBAN | 13 | 3 | 0 | M06
G3559 | 133015 | 133015 | Water Level | ft | 550425.851 | 2847472.1411 | 8.61 |  |  |  | 1994-04-01 | 2015-05-26 15:00 | MSHE | 0 | 0 |  | L31N | 12 | 3 | 0 | M06
G3560 | 124405 | 124405 | Water Level | ft | 553154.5993 | 2840807.1707 | 7.24 |  |  |  | 1994-04-01 | 2015-02-12 15:00 | MSHE | 0 | 0 |  | URBAN | 13 | 3 | 0 | M06
G3561 | 132081 | 132081 | Water Level | ft | 555864.8999 | 2839402.9997 | 10.44 |  |  |  | 1993-11-17 | 2015-06-10 09:00 | MSHE | 0 | 0 |  | URBAN | 13 | 3 | 0 | M06
G3574 | 135781 | 135781 | Water Level | ft | 550286.3264 | 2847501.5109 | 6.15 |  |  |  | 1994-11-15 | 2015-05-26 15:00 | MSHE | 0 | 0 |  | L31N | 12 | 3 | 0 | M06
G3575 | 135429 | 135429 | Water Level | ft | 550527.7569 | 2842580.9789 | 5.94 |  |  |  | 1994-11-14 | 2015-05-26 15:00 | MSHE | 0 | 0 |  | L31N | 12 | 3 | 0 | M06
G3576 | 134885 | 134885 | Water Level | ft | 548670.9062 | 2847403.5518 | 6 |  |  |  | 1994-12-08 | 2015-05-26 15:00 | MSHE | 0 | 0 |  | SS-LAND | 0 | 3 | 0 | M06
G3577 | 129301 | 129301 | Water Level | ft | 550110.2556 | 2842610.4022 | 6 |  |  |  | 1994-12-08 | 2015-05-26 15:00 | MSHE | 0 | 0 |  | L31N | 12 | 3 | 0 | M06
G3578 | 134348 | 134348 | Water Level | ft | 548827.6688 | 2842697.5324 | 6 |  |  |  | 1994-12-08 | 2015-05-26 15:00 | MSHE | 0 | 0 |  | SS-LAND | 0 | 3 | 0 | M06
G3578 | 134348 | 134348 | Water Level | ft | 548827.6688 | 2842697.5324 | 6 |  |  |  | 1994-12-08 | 2015-05-26 15:00 | MSHE | 0 | 0 |  | SS-LAND | 0 | 3 | 0 | M06
G3579_82 | 7290 | 7290 | Water Level | ft | 551323.7575 | 2860095.3619 | 6.5 |  |  |  | 1996-02-01 01:00 | 1996-12-16 07:00 | MSHE | 0 | 0 |  | L31N | 12 | 3 | 0 | M06
G3580_17 | 7541 | 7541 | Water Level | ft | 551323.7575 | 2860095.3619 | 6.5 |  |  |  | 1996-02-01 01:00 | 1996-12-16 07:00 | MSHE | 0 | 0 |  | L31N | 12 | 3 | 0 | M06
G3581_32 | 7454 | 7454 | Water Level | ft | 551407.2641 | 2860095.6878 | 6.5 |  |  |  | 1996-02-01 01:00 | 1996-12-16 07:00 | MSHE | 0 | 0 |  | L31N | 12 | 3 | 0 | M06
G3582_17 | 7541 | 7541 | Water Level | ft | 551407.2641 | 2860095.6878 | 6.5 |  |  |  | 1996-02-01 01:00 | 1996-12-16 07:00 | MSHE | 0 | 0 |  | L31N | 12 | 3 | 0 | M06
G3583_11 | 7541 | 7541 | Water Level | ft | 551407.2641 | 2860095.6878 | 6.5 |  |  |  | 1996-02-01 01:00 | 1996-12-16 07:00 | MSHE | 0 | 0 |  | L31N | 12 | 3 | 0 | M06
G3584_32 | 7541 | 7541 | Water Level | ft | 551462.9251 | 2860095.9053 | 6.5 |  |  |  | 1996-02-01 01:00 | 1996-12-16 07:00 | MSHE | 0 | 0 |  | L31N | 12 | 3 | 0 | M06
G3585_17 | 7541 | 7541 | Water Level | ft | 551462.9251 | 2860095.9053 | 6.5 |  |  |  | 1996-02-01 01:00 | 1996-12-16 07:00 | MSHE | 0 | 0 |  | L31N | 12 | 3 | 0 | M06
G3586_12 | 7154 | 7154 | Water Level | ft | 551462.9251 | 2860095.9053 | 6.5 |  |  |  | 1996-02-01 01:00 | 1996-12-16 07:00 | MSHE | 0 | 0 |  | L31N | 12 | 3 | 0 | M06
G3587_82 | 7269 | 7269 | Water Level | ft | 551462.9251 | 2860095.9053 | 6.5 |  |  |  | 1996-02-01 01:00 | 1996-12-04 23:00 | MSHE | 0 | 0 |  | L31N | 12 | 3 | 0 | M06
G3588_10 | 7668 | 7668 | Water Level | ft | 551602.0928 | 2860096.4502 | 8 |  |  |  | 1996-02-01 01:00 | 1996-12-16 12:00 | MSHE | 0 | 0 |  | L31N | 12 | 3 | 0 | M06
G3589_32 | 7593 | 7593 | Water Level | ft | 551602.0928 | 2860096.4502 | 8 |  |  |  | 1996-02-01 01:00 | 1996-12-16 12:00 | MSHE | 0 | 0 |  | L31N | 12 | 3 | 0 | M06
G3590_17 | 7668 | 7668 | Water Level | ft | 551602.0928 | 2860096.4502 | 8 |  |  |  | 1996-02-01 01:00 | 1996-12-16 12:00 | MSHE | 0 | 0 |  | L31N | 12 | 3 | 0 | M06
G3591_82 | 7667 | 7667 | Water Level | ft | 551602.0928 | 2860096.4502 | 8 |  |  |  | 1996-02-01 02:00 | 1996-12-16 12:00 | MSHE | 0 | 0 |  | L31N | 12 | 3 | 0 | M06
G3592_52 | 7667 | 7667 | Water Level | ft | 551602.0928 | 2860096.4502 | 8 |  |  |  | 1996-02-01 02:00 | 1996-12-16 12:00 | MSHE | 0 | 0 |  | L31N | 12 | 3 | 0 | M06
G3593_17 | 7653 | 7653 | Water Level | ft | 551657.7639 | 2860096.6686 | 9.5 |  |  |  | 1996-02-01 01:00 | 1996-12-17 09:00 | MSHE | 0 | 0 |  | L31N | 12 | 3 | 0 | M06
G3594_7 | 7670 | 7670 | Water Level | ft | 551657.7639 | 2860096.6686 | 10 |  |  |  | 1996-02-01 01:00 | 1996-12-17 09:00 | MSHE | 0 | 0 |  | L31N | 12 | 3 | 0 | M06
G3595_32 | 7667 | 7667 | Water Level | ft | 551657.7639 | 2860096.6686 | 10.5 |  |  |  | 1996-02-01 01:00 | 1996-12-17 09:00 | MSHE | 0 | 0 |  | L31N | 12 | 3 | 0 | M06
G3596_52 | 7669 | 7669 | Water Level | ft | 551657.7639 | 2860096.6686 | 10.5 |  |  |  | 1996-02-01 01:00 | 1996-12-17 09:00 | MSHE | 0 | 0 |  | L31N | 12 | 3 | 0 | M06
G3597_82 | 7649 | 7649 | Water Level | ft | 551657.7639 | 2860096.6686 | 10.5 |  |  |  | 1996-02-01 01:00 | 1996-12-17 09:00 | MSHE | 0 | 0 |  | L31N | 12 | 3 | 0 | M06
G3598_17 | 7687 | 7687 | Water Level | ft | 551741.2605 | 2860096.9965 | 8.5 |  |  |  | 1996-02-01 01:00 | 1996-12-17 07:00 | MSHE | 0 | 0 |  | L31N | 12 | 3 | 0 | M06
G3599_82 | 7687 | 7687 | Water Level | ft | 551741.2605 | 2860096.9965 | 8.5 |  |  |  | 1996-02-01 01:00 | 1996-12-17 07:00 | MSHE | 0 | 0 |  | L31N | 12 | 3 | 0 | M06
G3619 | 109836 | 109836 | Water Level | ft | 543732.7721 | 2806814.4181 | 3.41 |  |  |  | 1996-04-09 | 2013-01-10 13:00 | MSHE | 0 | 0 |  | C111 | 15 | 3 | 0 | M06
G3620 | 122096 | 122096 | Water Level | ft | 545182.5615 | 2807679.6426 | 4.04 |  |  |  | 1996-04-11 | 2013-12-04 10:00 | MSHE | 0 | 0 |  | C111 | 15 | 3 | 0 | M06
G3621 | 99751 | 99751 | Water Level | ft | 550953.2399 | 2804102.3832 | 3.06 |  |  |  | 1996-04-17 | 2011-04-13 09:00 | MSHE | 0 | 0 |  | C111-SE | 14 | 3 | 0 | M06
G3622 | 96893 | 96893 | Water Level | ft | 543354.8993 | 2820069.6738 | 6.3 |  |  |  | 1996-07-04 | 2011-04-14 09:00 | MSHE | 0 | 0 |  | DA | 5 | 3 | 0 | M06
G3626 | 133575 | 133575 | Water Level | ft | 549028.5021 | 2833409.1904 |  |  |  |  | 1996-07-04 | 2015-03-17 14:00 | MSHE | 0 | 0 |  | M1 | 6 | 3 | 0 | M06
G3627 | 133429 | 133429 | Water Level | ft | 549203.5539 | 2832228.2212 | 7.9 |  |  |  | 1996-07-05 | 2015-03-17 14:00 | MSHE | 0 | 0 |  | L31N | 12 | 3 | 0 | M06
G3628 | 133544 | 133544 | Water Level | ft | 546723.8486 | 2830663.3715 | 7.14 |  |  |  | 1996-07-04 | 2015-03-17 14:00 | MSHE | 0 | 0 |  | DA | 5 | 3 | 0 | M06
G3660 | 16046 | 16046 | Water Level | ft | 550500.3169 | 2842672.7914 |  |  |  |  | 1998-04-07 | 2001-10-09 08:00 | MSHE | 0 | 0 |  | L31N | 12 | 3 | 0 | M06
G3676 | 131769 | 131769 | Water Level | ft | 557649.4354 | 2852269.2497 |  |  |  |  | 1998-12-10 | 2015-07-17 13:00 | MSHE | 0 | 0 |  | URBAN | 13 | 3 | 0 | M06
G3763 | 79124 | 79124 | Water Level | ft | 535453.3025 | 2788401.376 |  |  |  |  | 2002-03-15 11:00 | 2011-10-05 10:00 | MSHE | 0 | 0 |  | TS-EST | 3 | 3 | 0 | M06
G3764 | 75789 | 75789 | Water Level | ft | 535453.3025 | 2788401.376 |  |  |  |  | 2002-03-20 09:00 | 2011-11-15 12:00 | MSHE | 0 | 0 |  | TS-EST | 3 | 3 | 0 | M06
G3776 | 67358 | 67358 | Water Level | ft | 533624.5981 | 2792580.2415 |  |  |  |  | 2003-11-07 14:00 | 2011-10-11 09:00 | MSHE | 0 | 0 |  | TS-LAND | 2 | 3 | 0 | M06
G3777 | 103197 | 103197 | Water Level | ft | 533624.5981 | 2792580.2415 |  |  |  |  | 2003-11-07 14:00 | 2016-08-02 08:00 | MSHE | 0 | 0 |  | TS-LAND | 2 | 3 | 0 | M06
G3778 | 104718 | 104718 | Water Level | ft | 550359.61 | 2847689.4388 | 16.36 |  |  |  | 2004-02-12 11:00 | 2016-08-02 09:00 | MSHE | 0 | 0 |  | L31N | 12 | 3 | 0 | M06
G3779 | 104455 | 104455 | Water Level | ft | 550359.9119 | 2847683.9028 | 16.15 |  |  |  | 2004-02-11 12:00 | 2016-08-02 09:00 | MSHE | 0 | 0 |  | L31N | 12 | 3 | 0 | M06
G3780 | 104724 | 104724 | Water Level | ft | 550359.9342 | 2847678.0589 | 16.39 |  |  |  | 2004-02-11 12:00 | 2016-08-02 09:00 | MSHE | 0 | 0 |  | L31N | 12 | 3 | 0 | M06
G3781 | 104807 | 104807 | Water Level | ft | 550360.5137 | 2847670.9857 | 16.49 |  |  |  | 2004-02-11 12:00 | 2016-08-02 09:00 | MSHE | 0 | 0 |  | L31N | 12 | 3 | 0 | M06
G3784 | 104581 | 104581 | Water Level | ft | 550547.721 | 2842784.2072 | 15.72 |  |  |  | 2004-02-12 15:00 | 2016-08-02 09:00 | MSHE | 0 | 0 |  | L31N | 12 | 3 | 0 | M06
G3785 | 104584 | 104584 | Water Level | ft | 550548.0048 | 2842780.8251 | 15.83 |  |  |  | 2004-02-12 15:00 | 2016-08-02 09:00 | MSHE | 0 | 0 |  | L31N | 12 | 3 | 0 | M06
G3786 | 104581 | 104581 | Water Level | ft | 550548.3092 | 2842774.6733 | 15.63 |  |  |  | 2004-02-12 15:00 | 2016-08-02 09:00 | MSHE | 0 | 0 |  | L31N | 12 | 3 | 0 | M06
G3787 | 104454 | 104454 | Water Level | ft | 550548.3233 | 2842770.9823 | 15.86 |  |  |  | 2004-02-12 15:00 | 2016-08-02 09:00 | MSHE | 0 | 0 |  | L31N | 12 | 3 | 0 | M06
G3818 | 88299 | 88299 | Water Level | ft | 554996.2483 | 2858473.6112 | 5.1 |  |  |  | 2005-01-25 16:00 | 2015-05-26 16:00 | MSHE | 0 | 0 |  | URBAN | 13 | 3 | 0 | M06
G3897 | 53662 | 53662 | Water Level | ft | 558313.0165 | 2838524.1299 | 8.6 |  |  |  | 2009-04-10 | 2015-05-26 17:00 | MSHE | 0 | 0 |  | URBAN | 13 | 3 | 0 | M06
G3898 | 54064 | 54064 | Water Level | ft | 552795.2484 | 2842345.6882 | 7 |  |  |  | 2009-03-24 | 2015-05-26 17:00 | MSHE | 0 | 0 |  | URBAN | 13 | 3 | 0 | M06
G3900 | 51350 | 51350 | Water Level | ft | 555609.8607 | 2815356.6563 | 5.3 |  |  |  | 2009-03-25 | 2015-03-17 15:00 | MSHE | 0 | 0 |  | URBAN | 13 | 3 | 0 | M06
G3901 | 52268 | 52268 | Water Level | ft | 550107.297 | 2811384.3289 | 8 |  |  |  | 2009-03-21 | 2015-03-17 15:00 | MSHE | 0 | 0 |  | URBAN | 13 | 3 | 0 | M06
G596 | 144238 | 144238 | Water Level | ft | 548993.6905 | 2835499.8717 | 7.28 |  |  |  | 1960-01-05 | 2015-05-26 15:00 | MSHE | 0 | 0 |  | M1 | 6 | 3 | 0 | M06
G613 | 111734 | 111734 | Water Level | ft | 546936.1328 | 2809931.4208 | 6.06 |  |  |  | 1960-01-05 | 2014-12-18 | MSHE | 0 | 0 |  | URBAN | 13 | 3 | 0 | M06
G614 | 134941 | 134941 | Water Level | ft | 555726.3591 | 2825744.4891 | 11.1 |  |  |  | 1960-01-05 | 2015-06-09 11:00 | MSHE | 0 | 0 |  | URBAN | 13 | 3 | 0 | M06
G618 | 137533 | 137533 | Water Level | ft | 540112.379 | 2849127.8895 | 6.35 |  |  |  | 1960-01-05 | 2015-04-14 09:00 | MSHE | 0 | 0 |  | L-29 | 11 | 3 | 0 | M06
G619 | 444 | 444 | Water Level | ft | 523650.1246 | 2849119.1983 | 7.2 |  |  |  | 1960-01-05 | 1966-06-25 | MSHE | 0 | 0 |  | L-29 | 11 | 3 | 0 | M06
G620 | 138750 | 138750 | Water Level | ft | 523416.9529 | 2838629.47 | 5.8 |  |  |  | 1960-01-05 | 2015-05-26 15:00 | MSHE | 0 | 0 |  | SS-LAND | 0 | 3 | 0 | M06
G69 | 900 | 900 | Water Level | ft | 543985.1713 | 2849171.2154 |  |  |  |  | 2001-01-01 | 2003-06-19 | MSHE | 0 | 0 |  | L-29 | 11 | 3 | 0 | M06
G69_HW | 8369 | 8369 | Water Level | ft | 543985.1713 | 2849171.2154 |  |  |  |  | 1980-01-04 | 2007-03-14 | M11 | 0 | 0 |  | L-29 | 11 | 3 | 0 | M06
G69_Q | 3709 | 3709 | Discharge | ft^3/s | 543985.1713 | 2849171.2154 |  |  |  |  | 1996-04-11 | 2007-03-14 | M11 | 0 | 0 |  | L-29 | 11 | 3 | 0 | M06
G757A | 134305 | 134305 | Water Level | ft | 552330.6849 | 2830622.2047 | 9.06 |  |  |  | 1960-01-05 | 2015-03-25 22:00 | MSHE | 0 | 0 |  | URBAN | 13 | 3 | 0 | M06
G789 | 140725 | 140725 | Water Level | ft | 544557.656 | 2819243.0814 | 6.33 |  |  |  | 1960-01-05 | 2016-07-06 | MSHE | 0 | 0 |  | URBAN | 13 | 3 | 0 | M06
G855 | 142055 | 142055 | Water Level | ft | 553465.5019 | 2839854.9178 | 7.9 |  |  |  | 1961-10-31 | 2016-06-13 | MSHE | 0 | 0 |  | URBAN | 13 | 3 | 0 | M06
G858 | 8105 | 8105 | Water Level | ft | 559444.7348 | 2836710.849 | 7.72 |  |  |  | 1960-01-05 | 1993-07-29 | MSHE | 0 | 0 |  | URBAN | 13 | 3 | 0 | M06
G861 | 450 | 450 | Water Level | ft | 542659.0138 | 2836832.4001 | 6.42 |  |  |  | 1962-01-05 | 1969-11-19 | MSHE | 0 | 0 |  | SS-LAND | 0 | 3 | 0 | M06
G863 | 600 | 600 | Water Level | ft | 542885.9503 | 2827143.3151 | 6.87 |  |  |  | 1960-01-05 | 1969-09-25 | MSHE | 0 | 0 |  | DA | 5 | 3 | 0 | M06
G864 | 140346 | 140346 | Water Level | ft | 550079.9983 | 2813233.94 | 8.87 |  |  |  | 1973-10-01 | 2015-03-17 13:00 | MSHE | 0 | 0 |  | URBAN | 13 | 3 | 0 | M06
G864A | 140193 | 140193 | Water Level | ft | 549382.6079 | 2813108.4339 | 8.49 |  |  |  | 1973-10-01 | 2015-03-17 14:00 | MSHE | 0 | 0 |  | URBAN | 13 | 3 | 0 | M06
G975 | 147892 | 147892 | Water Level | ft | 554019.6696 | 2861143.4794 | 7.45 |  |  |  | 1960-01-01 | 2015-05-26 15:00 | MSHE | 0 | 0 |  | URBAN | 13 | 3 | 0 | M06
G976 | 56672 | 56672 | Water Level | ft | 557213.5369 | 2856143.4713 | 5.38 |  |  |  | 1960-01-01 | 2004-11-04 12:00 | MSHE | 0 | 0 |  | URBAN | 13 | 3 | 0 | M06
G978 | 524 | 524 | Water Level | ft | 551741.5683 | 2845723.034 |  |  |  |  | 1960-01-05 | 1968-10-15 | MSHE | 0 | 0 |  | URBAN | 13 | 3 | 0 | M06
GB | 171156 | 171156 | Water Level | ft | 520023.5608 | 2783479.8611 |  |  |  |  | 1996-03-06 11:00 | 2016-08-06 02:00 | MSHE | 0 | 0 |  | FB | 20 | 3 | 0 | M06
GI | 176556 | 176556 | Water Level | ft | 497029.3191 | 2806811.1889 |  |  |  |  | 1996-03-22 15:00 | 2016-08-06 04:00 | MSHE | 0 | 0 |  | SS-EST | 1 | 3 | 0 | M06
HA09 | 2103 | 2103 | Water Level | ft | 541638.1743 | 2813971.3864 |  |  |  |  | 1988-12-28 | 1995-03-08 | MSHE | 0 | 0 |  | C111 | 15 | 3 | 0 | M06
HA11 | 2076 | 2076 | Water Level | ft | 543826.2759 | 2814227.5206 |  |  |  |  | 1988-12-28 | 1995-03-04 | MSHE | 0 | 0 |  | C111 | 15 | 3 | 0 | M06
HAR | 107559 | 107559 | Water Level | ft | 491369.3633 | 2812657.1033 |  |  |  |  | 2003-09-30 23:00 | 2016-08-02 08:00 | MSHE | 0 | 0 |  | SS-EST | 1 | 3 | 0 | M06
HAR_Q | 140222 | 140222 | Discharge | ft^3/s | 491369.3633 | 2812657.1033 |  |  |  |  | 1997-01-08 15:00 | 2016-07-05 06:00 | M11 | 0 | 0 |  | SS-EST | 1 | 3 | 0 | M06
HC | 194004 | 194004 | Water Level | ft | 555963.2047 | 2793206.7965 |  |  |  |  | 1993-07-29 18:00 | 2016-08-06 02:00 | MSHE | 0 | 0 |  | TS-E-EST | 8 | 3 | 0 | M06
HCE | 86386 | 86386 | Water Level | ft | 556285.9086 | 2792131.7663 |  |  |  |  | 2001-08-09 09:00 | 2011-11-15 11:00 | MSHE | 0 | 0 |  | TS-E-EST | 8 | 3 | 0 | M06
HCE_Q | 87115 | 87115 | Discharge | ft^3/s | 556285.9086 | 2792131.7663 |  |  |  |  | 2001-08-09 09:00 | 2011-11-15 11:00 | M11 | 0 | 0 |  | TS-E-EST | 8 | 3 | 0 | M06
HCW | 178429 | 178429 | Water Level | ft | 555643.3687 | 2791883.2715 |  |  |  |  | 1996-02-17 | 2016-08-02 07:00 | MSHE | 0 | 0 |  | TS-E-EST | 8 | 3 | 0 | M06
HCW_Q | 175405 | 175405 | Discharge | ft^3/s | 555643.3687 | 2791883.2715 |  |  |  |  | 1996-02-17 | 2016-07-05 06:00 | M11 | 0 | 0 |  | TS-E-EST | 8 | 3 | 0 | M06
HOC | 15211 | 15211 | Water Level | ft | 490425.7013 | 2782206.5053 |  |  |  |  | 2008-12-17 14:00 | 2010-09-28 09:00 | MSHE | 0 | 0 |  | FB | 20 | 3 | 0 | M06
HOC_Q | 15118 | 15118 | Discharge | ft^3/s | 490425.7013 | 2782206.5053 |  |  |  |  | 2008-12-17 14:00 | 2010-09-27 16:00 | M11 | 0 | 0 |  | FB | 20 | 3 | 0 | M06
HR | 168564 | 168564 | Water Level | ft | 493954.3206 | 2811961.3808 |  |  |  |  | 1996-03-13 17:00 | 2016-08-06 05:00 | MSHE | 0 | 0 |  | SS-EST | 1 | 3 | 0 | M06
HUMBLE | 17876 | 17876 | Water Level | ft | 546874.1451 | 2827618.5232 |  |  |  |  | 1984-08-05 | 2016-08-01 | MSHE | 0 | 0 |  | URBAN | 13 | 3 | 0 | M06
JB | 186483 | 186483 | Water Level | ft | 546232.3467 | 2789886.7152 |  |  |  |  | 1992-11-23 12:00 | 2016-03-11 13:00 | MSHE | 0 | 0 |  | TS-EST | 3 | 3 | 0 | M06
JB1E | 57901 | 57901 | Water Level | ft | 547955.7425 | 2790192.8026 |  |  |  |  | 2004-11-08 12:00 | 2011-10-04 13:00 | MSHE | 0 | 0 |  | TS-E-EST | 8 | 3 | 0 | M06
JB1E_Q | 25010 | 25010 | Discharge | ft^3/s | 547955.7425 | 2790192.8026 |  |  |  |  | 2004-11-08 12:00 | 2007-12-19 11:00 | M11 | 0 | 0 |  | TS-E-EST | 8 | 3 | 0 | M06
JB2E | 120233 | 120233 | Water Level | ft | 547898.4943 | 2790715.2731 |  |  |  |  | 2001-07-19 12:00 | 2016-08-02 08:00 | MSHE | 0 | 0 |  | TS-E-EST | 8 | 3 | 0 | M06
JB2E_Q | 119027 | 119027 | Discharge | ft^3/s | 547898.4943 | 2790715.2731 |  |  |  |  | 2001-07-19 12:00 | 2016-07-05 06:00 | M11 | 0 | 0 |  | TS-E-EST | 8 | 3 | 0 | M06
JB5C | 76046 | 76046 | Water Level | ft | 544340.7036 | 2792026.4404 |  |  |  |  | 2001-07-19 10:00 | 2011-10-04 12:00 | MSHE | 0 | 0 |  | TS-EST | 3 | 3 | 0 | M06
JB5C_Q | 15633 | 15633 | Discharge | ft^3/s | 544340.7036 | 2792026.4404 |  |  |  |  | 2001-07-19 10:00 | 2003-06-01 21:00 | M11 | 0 | 0 |  | TS-EST | 3 | 3 | 0 | M06
JB8W | 82463 | 82463 | Water Level | ft | 541270.0901 | 2789679.1119 |  |  |  |  | 2001-07-19 09:00 | 2011-10-04 11:00 | MSHE | 0 | 0 |  | TS-EST | 3 | 3 | 0 | M06
JB8W_Q | 83704 | 83704 | Discharge | ft^3/s | 541270.0901 | 2789679.1119 |  |  |  |  | 2001-07-19 11:00 | 2011-10-04 11:00 | M11 | 0 | 0 |  | TS-EST | 3 | 3 | 0 | M06
JBTS | 176300 | 176300 | Water Level | ft | 546232.3467 | 2789886.7152 |  |  |  |  | 1992-11-23 12:00 | 2016-03-01 16:00 | MSHE | 0 | 0 |  | TS-EST | 3 | 3 | 0 | M06
JK | 182930 | 182930 | Water Level | ft | 509634.7954 | 2770768.8482 |  |  |  |  | 1993-09-09 13:00 | 2016-08-06 02:00 | MSHE | 0 | 0 |  | FB | 0 | 3 | 0 | M06
KROME | 10707 | 10707 | Water Level | ft | 551243.2811 | 2848479.7326 |  |  |  |  | 1986-04-17 | 2016-08-01 | MSHE | 0 | 0 |  | URBAN | 13 | 3 | 0 | M06
L29_C43_HW | 11425 | 11425 | Water Level | ft | 535729.7619 | 2849275.3189 | 4.8 |  |  |  | 2009-06-19 07:00 | 2010-10-08 07:00 | M11 | 0 | 0 |  | L-29 | 11 | 3 | 0 | M06
L29_C43_Q | 10354 | 10354 | Discharge | ft^3/s | 535729.7619 | 2849275.3189 | 4.8 |  |  |  | 2009-06-19 07:00 | 2010-10-08 06:00 | M11 | 0 | 0 |  | L-29 | 11 | 3 | 0 | M06
L29_C43_TW | 11426 | 11426 | Water Level | ft | 535729.7619 | 2849275.3189 | 4.8 |  |  |  | 2009-06-19 07:00 | 2010-10-08 08:00 | M11 | 0 | 0 |  | L-29 | 11 | 3 | 0 | M06
L29_C43B | 11401 | 11401 | Water Level | ft | 535717.9908 | 2849146.5637 | 6.6 |  |  |  | 2009-06-19 09:00 | 2010-10-08 08:00 | MSHE | 0 | 0 |  | L-29 | 11 | 3 | 0 | M06
L29_C43C | 11401 | 11401 | Water Level | ft | 535730.7668 | 2849038.5671 | 6.4 |  |  |  | 2009-06-19 09:00 | 2010-10-08 08:00 | MSHE | 0 | 0 |  | L-29 | 11 | 3 | 0 | M06
L29_C43D | 11399 | 11399 | Water Level | ft | 535723.0827 | 2848838.3024 | 6.2 |  |  |  | 2009-06-19 10:00 | 2010-10-08 08:00 | MSHE | 0 | 0 |  | L-29 | 11 | 3 | 0 | M06
L29_C44_HW | 11427 | 11427 | Water Level | ft | 536653.638 | 2849275.279 | 4.9 |  |  |  | 2009-06-19 08:00 | 2010-10-08 10:00 | M11 | 0 | 0 |  | L-29 | 11 | 3 | 0 | M06
L29_C44_Q | 9468 | 9468 | Discharge | ft^3/s | 536653.638 | 2849275.279 | 4.9 |  |  |  | 2009-06-19 07:00 | 2010-10-08 06:00 | M11 | 0 | 0 |  | L-29 | 11 | 3 | 0 | M06
L29_C44_TW | 11427 | 11427 | Water Level | ft | 536653.638 | 2849275.279 | 4.9 |  |  |  | 2009-06-19 08:00 | 2010-10-08 10:00 | M11 | 0 | 0 |  | L-29 | 11 | 3 | 0 | M06
L29_C44B | 11124 | 11124 | Water Level | ft | 536645.0552 | 2849163.3889 | 6.7 |  |  |  | 2009-06-19 12:00 | 2010-10-08 10:00 | MSHE | 0 | 0 |  | L-29 | 11 | 3 | 0 | M06
L29_C44C | 11395 | 11395 | Water Level | ft | 536643.9648 | 2849070.5296 | 6.4 |  |  |  | 2009-06-19 12:00 | 2010-10-08 10:00 | MSHE | 0 | 0 |  | L-29 | 11 | 3 | 0 | M06
L29_C44D | 11395 | 11395 | Water Level | ft | 536644.187 | 2848882.5286 | 6.2 |  |  |  | 2009-06-19 13:00 | 2010-10-08 11:00 | MSHE | 0 | 0 |  | L-29 | 11 | 3 | 0 | M06
L29_C47_HW | 11425 | 11425 | Water Level | ft | 539340.8007 | 2849281.9252 | 6 |  |  |  | 2009-06-19 10:00 | 2010-10-08 10:00 | M11 | 0 | 0 |  | L-29 | 11 | 3 | 0 | M06
L29_C47_Q | 11424 | 11424 | Discharge | ft^3/s | 539340.8007 | 2849281.9252 | 6 |  |  |  | 2009-06-19 08:00 | 2010-10-08 07:00 | M11 | 0 | 0 |  | L-29 | 11 | 3 | 0 | M06
L29_C47_TW | 10681 | 10681 | Water Level | ft | 539340.8007 | 2849281.9252 | 6 |  |  |  | 2009-06-19 10:00 | 2010-10-08 10:00 | M11 | 0 | 0 |  | L-29 | 11 | 3 | 0 | M06
L29_C47B | 10508 | 10508 | Water Level | ft | 539345.246 | 2849185.6167 | 6.7 |  |  |  | 2009-06-22 09:00 | 2010-10-08 10:00 | MSHE | 0 | 0 |  | L-29 | 11 | 3 | 0 | M06
L29_C47C | 11354 | 11354 | Water Level | ft | 539351.3526 | 2849103.9644 | 6.1 |  |  |  | 2009-06-22 09:00 | 2010-10-08 10:00 | MSHE | 0 | 0 |  | L-29 | 11 | 3 | 0 | M06
L29_C47D | 11354 | 11354 | Water Level | ft | 539348.9145 | 2848919.7224 | 6.3 |  |  |  | 2009-06-22 09:00 | 2010-10-08 10:00 | MSHE | 0 | 0 |  | L-29 | 11 | 3 | 0 | M06
L29_C51_HW | 11423 | 11423 | Water Level | ft | 542918.3993 | 2849296.8766 | 4.7 |  |  |  | 2009-06-19 10:00 | 2010-10-08 08:00 | M11 | 0 | 0 |  | L-29 | 11 | 3 | 0 | M06
L29_C51_Q | 11422 | 11422 | Discharge | ft^3/s | 542918.3993 | 2849296.8766 | 4.7 |  |  |  | 2009-06-19 10:00 | 2010-10-08 07:00 | M11 | 0 | 0 |  | L-29 | 11 | 3 | 0 | M06
L29_C51_TW | 11424 | 11424 | Water Level | ft | 542918.3993 | 2849296.8766 | 4.7 |  |  |  | 2009-06-19 09:00 | 2010-10-08 08:00 | M11 | 0 | 0 |  | L-29 | 11 | 3 | 0 | M06
L29_C51B | 10582 | 10582 | Water Level | ft | 542907.3571 | 2849207.3349 | 6.8 |  |  |  | 2009-07-08 10:00 | 2010-10-08 08:00 | MSHE | 0 | 0 |  | L-29 | 11 | 3 | 0 | M06
L29_C51C | 11349 | 11349 | Water Level | ft | 542911.2386 | 2849125.8904 | 6.3 |  |  |  | 2009-06-22 11:00 | 2010-10-08 08:00 | MSHE | 0 | 0 |  | L-29 | 11 | 3 | 0 | M06
L29_C51D | 11034 | 11034 | Water Level | ft | 542917.61 | 2848971.3292 | 6.3 |  |  |  | 2009-06-22 11:00 | 2010-10-08 09:00 | MSHE | 0 | 0 |  | L-29 | 11 | 3 | 0 | M06
L30M7 | 7644 | 7644 | Water Level | ft | 551657.7639 | 2860096.6686 |  |  |  |  | 1996-02-01 01:00 | 1996-12-17 09:00 | MSHE | 0 | 0 |  | L31N | 12 | 3 | 0 | M06
L30WET | 7541 | 7541 | Water Level | ft | 551407.2641 | 2860095.6878 | 6.5 |  |  |  | 1996-02-01 01:00 | 1996-12-16 07:00 | MSHE | 0 | 0 |  | L31N | 12 | 3 | 0 | M06
L31NN | 102418 | 102418 | Water Level | ft | 550352.1243 | 2847679.8709 |  |  |  |  | 2004-05-28 14:00 | 2016-08-02 09:00 | MSHE | 0 | 0 |  | L31N | 12 | 3 | 0 | M06
L31NS | 102031 | 102031 | Water Level | ft | 550577.0396 | 2842815.387 |  |  |  |  | 2004-05-28 15:00 | 2016-08-02 09:00 | MSHE | 0 | 0 |  | L31N | 12 | 3 | 0 | M06
L31W | 145603 | 145603 | Water Level | ft | 541215.4011 | 2813535.655 |  |  |  |  | 1989-01-01 | 2016-08-06 | MSHE | 0 | 0 |  | C111 | 15 | 3 | 0 | M06
L67XE | 88389 | 88389 | Water Level | ft | 532835.2223 | 2840495.467 |  |  |  |  | 1984-01-11 | 2009-09-10 10:00 | MSHE | 0 | 0 |  | SS-LAND | 0 | 3 | 0 | M06
L67XW | 87432 | 87432 | Water Level | ft | 532779.0282 | 2840495.3281 |  |  |  |  | 1983-09-14 | 2009-09-10 11:00 | MSHE | 0 | 0 |  | SS-LAND | 0 | 3 | 0 | M06
LAS_PALMAS | 2817 | 2817 | Water Level | ft | 548874.2158 | 2835995.0032 |  |  |  |  | 2008-11-15 | 2016-08-01 | MSHE | 0 | 0 |  | M1 | 6 | 3 | 0 | M06
LasPal_Det | 31257 | 31257 | Water Level | ft | 546638.9036 | 2830946.3496 | 6.5 |  |  |  | 2009-07-03 | 2013-08-26 11:00 | MSHE | 0 | 0 |  | DA | 5 | 3 | 0 | M06
LB | 187348 | 187348 | Water Level | ft | 557196.3274 | 2788802.3868 |  |  |  |  | 1993-07-28 16:00 | 2016-08-06 02:00 | MSHE | 0 | 0 |  | TS-E-EST | 8 | 3 | 0 | M06
LHC | 86211 | 86211 | Water Level | ft | 554485.3592 | 2793003.9814 | 0.2 |  |  |  | 1999-03-09 15:00 | 2016-08-06 02:00 | MSHE | 0 | 0 |  | TS-E-EST | 8 | 3 | 0 | M06
LI | 86188 | 86188 | Water Level | ft | 491124.4252 | 2782161.7351 |  |  |  |  | 2005-07-15 18:00 | 2015-12-31 23:00 | MSHE | 0 | 0 |  | FB | 20 | 3 | 0 | M06
LJB | 100902 | 100902 | Water Level | ft | 547121.5912 | 2792169.4981 | 1.6 |  |  |  | 1996-05-06 08:00 | 2016-08-06 02:00 | MSHE | 0 | 0 |  | TS-EST | 3 | 3 | 0 | M06
LM | 193477 | 193477 | Water Level | ft | 537012.3949 | 2784464.5307 |  |  |  |  | 1993-09-07 14:00 | 2016-08-06 03:00 | MSHE | 0 | 0 |  | TS-EST | 3 | 3 | 0 | M06
LN | 173049 | 173049 | Water Level | ft | 510687.7899 | 2796441.5726 | 10 |  |  |  | 1996-05-09 14:00 | 2016-08-06 03:00 | MSHE | 0 | 0 |  | M2 | 7 | 3 | 0 | M06
LO | 153327 | 153327 | Water Level | ft | 483033.8093 | 2826507.1118 | 10 |  |  |  | 1997-08-25 13:00 | 2016-07-29 12:00 | MSHE | 0 | 0 |  | SS-EST | 1 | 3 | 0 | M06
LO1 | 123477 | 123477 | Water Level | ft | 497464.801 | 2832744.3664 | -0.03 |  |  |  | 1996-03-01 06:00 | 2012-12-07 12:00 | MSHE | 0 | 0 |  | SSW-LAND | 4 | 3 | 0 | M06
LO2 | 158261 | 158261 | Water Level | ft | 495832.4754 | 2830631.903 | -0.66 |  |  |  | 1996-03-01 06:00 | 2063-08-12 22:00 | MSHE | 0 | 0 |  | SSW-LAND | 4 | 3 | 0 | M06
LO3 | 89317 | 89317 | Water Level | ft | 481486.3168 | 2824669.8218 | 1.14 |  |  |  | 1996-01-01 01:00 | 2012-03-24 02:00 | MSHE | 0 | 0 |  | SS-EST | 1 | 3 | 0 | M06
LO4 | 47135 | 47135 | Water Level | ft | 483265.0274 | 2821037.5186 | 0.51 |  |  |  | 1996-01-01 | 2004-03-15 12:00 | MSHE | 0 | 0 |  | SS-EST | 1 | 3 | 0 | M06
LOC | 17959 | 17959 | Water Level | ft | 494475.6146 | 2827512.9264 | 0 |  |  |  | 1999-04-24 13:00 | 2001-05-22 07:00 | MSHE | 0 | 0 |  | SSW-EST | 21 | 3 | 0 | M06
LOC_Q | 17959 | 17959 | Discharge | ft^3/s | 494475.6146 | 2827512.9264 | 0 |  |  |  | 1999-04-24 13:00 | 2001-05-22 07:00 | M11 | 0 | 0 |  | SSW-EST | 21 | 3 | 0 | M06
LOOP1_HW | 10305 | 10305 | Water Level | ft | 509108.9753 | 2849070.9504 |  |  |  |  | 1983-12-31 | 2012-11-14 | M11 | 0 | 0 |  | SSW-LAND | 4 | 3 | 0 | M06
LOOP1_TW | 11339 | 11339 | Water Level | ft | 509108.9753 | 2849070.9504 |  |  |  |  | 1983-12-31 | 2016-08-01 | M11 | 0 | 0 |  | SSW-LAND | 4 | 3 | 0 | M06
LOOP2_HW | 11441 | 11441 | Water Level | ft | 504624 | 2847436.9788 |  |  |  |  | 1983-12-31 | 2016-08-01 | M11 | 0 | 0 |  | SSW-LAND | 4 | 3 | 0 | M06
LOOP2_TW | 11371 | 11371 | Water Level | ft | 504624 | 2847436.9788 |  |  |  |  | 1983-12-31 | 2016-08-01 | M11 | 0 | 0 |  | SSW-LAND | 4 | 3 | 0 | M06
LOP | 119907 | 119907 | Water Level | ft | 469956.8194 | 2852593.9685 |  |  |  |  | 2001-04-18 13:00 | 2015-01-21 13:00 | MSHE | 0 | 0 |  | ENPW | 19 | 3 | 0 | M06
LOP_Q | 71890 | 71890 | Discharge | ft^3/s | 469956.8194 | 2852593.9685 |  |  |  |  | 2006-10-20 | 2015-01-21 13:00 | M11 | 0 | 0 |  | ENPW | 19 | 3 | 0 | M06
LOR | 117128 | 117128 | Water Level | ft | 483453.642 | 2826463.3969 |  |  |  |  | 2001-03-26 21:00 | 2016-08-02 08:00 | MSHE | 0 | 0 |  | SS-EST | 1 | 3 | 0 | M06
LOR_Q | 127622 | 127622 | Discharge | ft^3/s | 483453.642 | 2826463.3969 |  |  |  |  | 2001-03-26 16:00 | 2016-07-05 06:00 | M11 | 0 | 0 |  | SS-EST | 1 | 3 | 0 | M06
LOR_Q | 127622 | 127622 | Discharge | ft^3/s | 483453.642 | 2826463.3969 |  |  |  |  | 2001-03-26 16:00 | 2016-07-05 06:00 | M11 | 0 | 0 |  | SS-EST | 1 | 3 | 0 | M06
LORU | 69430 | 69430 | Water Level | ft | 500530.3373 | 2827603.7044 |  |  |  |  | 2002-10-28 19:00 | 2011-10-04 11:00 | MSHE | 0 | 0 |  | SS-LAND | 0 | 3 | 0 | M06
LORU_Q | 68003 | 68003 | Discharge | ft^3/s | 500530.3373 | 2827603.7044 |  |  |  |  | 2003-09-30 23:00 | 2011-10-04 11:00 | M11 | 0 | 0 |  | SS-LAND | 0 | 3 | 0 | M06
LS | 197830 | 197830 | Water Level | ft | 554709.8896 | 2791097.6607 |  |  |  |  | 1993-07-29 17:00 | 2016-08-06 03:00 | MSHE | 0 | 0 |  | TS-E-EST | 8 | 3 | 0 | M06
MB | 109801 | 109801 | Water Level | ft | 558234.0488 | 2791587.4294 |  |  |  |  | 1992-07-21 10:00 | 2016-07-07 11:00 | MSHE | 0 | 0 |  | C111 | 15 | 3 | 0 | M06
MBC | 111036 | 111036 | Water Level | ft | 558402.7778 | 2794263.5874 |  |  |  |  | 2002-10-28 19:00 | 2016-08-02 07:00 | MSHE | 0 | 0 |  | C111 | 15 | 3 | 0 | M06
MBC_Q | 109758 | 109758 | Discharge | ft^3/s | 558402.7778 | 2794263.5874 |  |  |  |  | 2003-09-30 23:00 | 2016-07-05 06:00 | M11 | 0 | 0 |  | C111 | 15 | 3 | 0 | M06
MBTS | 182033 | 182033 | Water Level | ft | 558234.0488 | 2791587.4294 |  |  |  |  | 1992-07-21 10:00 | 2016-06-13 12:00 | MSHE | 0 | 0 |  | C111 | 15 | 3 | 0 | M06
MCC | 179890 | 179890 | Water Level | ft | 526844.7193 | 2783583.5423 |  |  |  |  | 1995-10-16 03:00 | 2016-08-02 08:00 | MSHE | 0 | 0 |  | M2 | 7 | 3 | 0 | M06
MCC_Q | 177812 | 177812 | Discharge | ft^3/s | 526844.7193 | 2783583.5423 |  |  |  |  | 1995-10-26 23:00 | 2016-07-05 06:00 | M11 | 0 | 0 |  | M2 | 7 | 3 | 0 | M06
MET1 | 42830 | 42830 | Water Level | ft | 541296.2747 | 2844771.5992 | 4.29 |  |  |  | 2006-08-07 08:00 | 2012-01-04 10:00 | MSHE | 0 | 0 |  | SS-LAND | 0 | 3 | 0 | M06
MK | 178124 | 178124 | Water Level | ft | 505815.463 | 2776700.6972 |  |  |  |  | 1993-08-09 13:00 | 2016-08-06 03:00 | MSHE | 0 | 0 |  | FB | 20 | 3 | 0 | M06
MO198 | 62057 | 62057 | Water Level | ft | 514687.6158 | 2816754.0499 |  |  |  |  | 2004-04-30 14:00 | 2011-10-06 10:00 | MSHE | 0 | 0 |  | SS-LAND | 0 | 3 | 0 | M06
MO199 | 68603 | 68603 | Water Level | ft | 514687.6158 | 2816754.0499 |  |  |  |  | 2003-10-26 19:00 | 2011-12-21 08:00 | MSHE | 0 | 0 |  | SS-LAND | 0 | 3 | 0 | M06
MO211 | 46057 | 46057 | Water Level | ft | 506726.639 | 2821637.7876 |  |  |  |  | 2005-11-09 10:00 | 2011-10-06 08:00 | MSHE | 0 | 0 |  | SS-LAND | 0 | 3 | 0 | M06
MUD | 176944 | 176944 | Water Level | ft | 541892.2011 | 2787527.2323 |  |  |  |  | 1995-10-15 15:00 | 2016-08-02 08:00 | MSHE | 0 | 0 |  | TS-EST | 3 | 3 | 0 | M06
MUD_Q | 174150 | 174150 | Discharge | ft^3/s | 541892.2011 | 2787527.2323 |  |  |  |  | 1995-10-15 15:00 | 2016-07-05 06:00 | M11 | 0 | 0 |  | TS-EST | 3 | 3 | 0 | M06
MUD_Q | 174150 | 174150 | Discharge | ft^3/s | 541892.2011 | 2787527.2323 |  |  |  |  | 1995-10-15 15:00 | 2016-07-05 06:00 | M11 | 0 | 0 |  | TS-EST | 3 | 3 | 0 | M06
NCL | 176482 | 176482 | Water Level | ft | 525699.0573 | 2792016.9468 | 0.2 |  |  |  | 1996-03-14 12:00 | 2016-08-06 | MSHE | 0 | 0 |  | M2 | 7 | 3 | 0 | M06
NE1 | 148871 | 148871 | Water Level | ft | 536617.7669 | 2841424.5198 | 5.84 |  |  |  | 1976-07-23 | 2016-08-02 08:00 | MSHE | 0 | 0 |  | SS-LAND | 0 | 3 | 0 | M06
NE1 | 148871 | 148871 | Water Level | ft | 536617.7669 | 2841424.5198 | 5.84 |  |  |  | 1976-07-23 | 2016-08-02 08:00 | MSHE | 0 | 0 |  | SS-LAND | 0 | 3 | 0 | M06
NE2 | 128006 | 128006 | Water Level | ft | 544723.3839 | 2844681.953 | 5.62 |  |  |  | 1976-07-26 | 2016-08-02 07:00 | MSHE | 0 | 0 |  | SS-LAND | 0 | 3 | 0 | M06
NE3 | 11565 | 11565 | Water Level | ft | 549669.4795 | 2847026.3041 | 5.77 |  |  |  | 1984-08-03 | 2016-08-01 | MSHE | 0 | 0 |  | SS-LAND | 0 | 3 | 0 | M06
NE4 | 123313 | 123313 | Water Level | ft | 534826.3234 | 2835823.9712 | 5.5 |  |  |  | 1985-07-24 | 2016-08-02 07:00 | MSHE | 0 | 0 |  | SS-LAND | 0 | 3 | 0 | M06
NE5 | 101606 | 101606 | Water Level | ft | 534132.4347 | 2834745.7777 | 5.58 |  |  |  | 1985-07-24 | 2011-10-06 13:00 | MSHE | 0 | 0 |  | SS-LAND | 0 | 3 | 0 | M06
NESS20 | 20547 | 20547 | Water Level | ft | 550297.7737 | 2846072.9576 | 5.5 |  |  |  | 2000-01-01 | 2002-11-21 | MSHE | 0 | 0 |  | L31N | 12 | 3 | 0 | M06
NEW | 107670 | 107670 | Water Level | ft | 474380.409 | 2853283.4228 |  |  |  |  | 2001-05-21 | 2013-12-11 11:00 | MSHE | 0 | 0 |  | ENPW | 19 | 3 | 0 | M06
NMP | 146409 | 146409 | Water Level | ft | 520328.617 | 2793071.9559 | 1.2 |  |  |  | 1996-08-30 | 2016-08-06 | MSHE | 0 | 0 |  | M2 | 7 | 3 | 0 | M06
NOR | 122846 | 122846 | Water Level | ft | 508726.7525 | 2802451.8773 | 0 |  |  |  | 1999-04-25 11:00 | 2016-08-02 08:00 | MSHE | 0 | 0 |  | SS-EST | 1 | 3 | 0 | M06
NOR_Q | 125220 | 125220 | Discharge | ft^3/s | 508726.7525 | 2802451.8773 | 0 |  |  |  | 1999-04-25 12:00 | 2016-07-05 07:00 | M11 | 0 | 0 |  | SS-EST | 1 | 3 | 0 | M06
NORU | 70175 | 70175 | Water Level | ft | 508721.7252 | 2802445.23 |  |  |  |  | 2003-09-26 | 2011-10-03 13:00 | MSHE | 0 | 0 |  | SS-EST | 1 | 3 | 0 | M06
NORU_Q | 69254 | 69254 | Discharge | ft^3/s | 508721.7252 | 2802445.23 |  |  |  |  | 2003-09-30 23:00 | 2011-10-03 13:00 | M11 | 0 | 0 |  | SS-EST | 1 | 3 | 0 | M06
NP201 | 152872 | 152872 | Water Level | ft | 528121.49 | 2844482.3673 | 6.88 |  |  |  | 1974-06-09 | 2016-08-06 | MSHE | 0 | 0 |  | SS-LAND | 0 | 3 | 0 | M06
NP201 | 152872 | 152872 | Water Level | ft | 528121.49 | 2844482.3673 | 6.88 |  |  |  | 1974-06-09 | 2016-08-06 | MSHE | 0 | 0 |  | SS-LAND | 0 | 3 | 0 | M06
NP202 | 153722 | 153722 | Water Level | ft | 529221.3053 | 2838406.2077 | 5.33 |  |  |  | 1975-01-01 | 2016-08-06 | MSHE | 0 | 0 |  | SS-LAND | 0 | 3 | 0 | M06
NP203 | 152874 | 152874 | Water Level | ft | 526197.9083 | 2834065.558 | 4.42 |  |  |  | 1973-10-01 | 2016-08-05 23:00 | MSHE | 0 | 0 |  | SS-LAND | 0 | 3 | 0 | M06
NP205 | 154353 | 154353 | Water Level | ft | 515246.0359 | 2841332.0105 | 6.07 |  |  |  | 1974-10-01 | 2016-08-06 02:00 | MSHE | 0 | 0 |  | SS-LAND | 0 | 3 | 0 | M06
NP205 | 154353 | 154353 | Water Level | ft | 515246.0359 | 2841332.0105 | 6.07 |  |  |  | 1974-10-01 | 2016-08-06 02:00 | MSHE | 0 | 0 |  | SS-LAND | 0 | 3 | 0 | M06
NP206 | 153766 | 153766 | Water Level | ft | 532930.5403 | 2825366.6787 | 5.99 |  |  |  | 1974-10-01 | 2016-08-06 | MSHE | 0 | 0 |  | SS-LAND | 0 | 3 | 0 | M06
NP206 | 153766 | 153766 | Water Level | ft | 532930.5403 | 2825366.6787 | 5.99 |  |  |  | 1974-10-01 | 2016-08-06 | MSHE | 0 | 0 |  | SS-LAND | 0 | 3 | 0 | M06
NP44 | 157012 | 157012 | Water Level | ft | 528081.1491 | 2813120.0159 | 5.02 |  |  |  | 1960-04-22 | 2016-08-06 | MSHE | 0 | 0 |  | M2 | 7 | 3 | 0 | M06
NP46 | 152719 | 152719 | Water Level | ft | 520563.2785 | 2800327.574 | 1.46 |  |  |  | 1966-01-15 | 2016-08-06 | MSHE | 0 | 0 |  | M2 | 7 | 3 | 0 | M06
NP46 | 152719 | 152719 | Water Level | ft | 520563.2785 | 2800327.574 | 1.46 |  |  |  | 1966-01-15 | 2016-08-06 | MSHE | 0 | 0 |  | M2 | 7 | 3 | 0 | M06
NP62 | 153847 | 153847 | Water Level | ft | 521819.8068 | 2813695.2702 | 2.5 |  |  |  | 1964-01-04 | 2016-08-06 | MSHE | 0 | 0 |  | M2 | 7 | 3 | 0 | M06
NP67 | 154010 | 154010 | Water Level | ft | 535136.7585 | 2801654.3869 | 1.95 |  |  |  | 1962-06-20 | 2016-08-06 | MSHE | 0 | 0 |  | TS-LAND | 2 | 3 | 0 | M06
NP67 | 154010 | 154010 | Water Level | ft | 535136.7585 | 2801654.3869 | 1.95 |  |  |  | 1962-06-20 | 2016-08-06 | MSHE | 0 | 0 |  | TS-LAND | 2 | 3 | 0 | M06
NP72 | 152014 | 152014 | Water Level | ft | 529887.6499 | 2808798.5597 | 4.4 |  |  |  | 1966-01-10 | 2016-08-06 | MSHE | 0 | 0 |  | M2 | 7 | 3 | 0 | M06
NP72 | 152014 | 152014 | Water Level | ft | 529887.6499 | 2808798.5597 | 4.4 |  |  |  | 1966-01-10 | 2016-08-06 | MSHE | 0 | 0 |  | M2 | 7 | 3 | 0 | M06
NR | 189324 | 189324 | Water Level | ft | 508942.9953 | 2802624.7639 | 2.39 |  |  |  | 1993-09-15 14:00 | 2016-08-06 10:00 | MSHE | 0 | 0 |  | SS-EST | 1 | 3 | 0 | M06
NTS1 | 150343 | 150343 | Water Level | ft | 540902.537 | 2813518.6402 | 5.04 |  |  |  | 1984-01-07 | 2016-08-06 | MSHE | 0 | 0 |  | TS-LAND | 2 | 3 | 0 | M06
NTS10 | 147479 | 147479 | Water Level | ft | 539659.9328 | 2816165.7535 | 5.57 |  |  |  | 1994-03-11 | 2016-08-06 | MSHE | 0 | 0 |  | M1 | 6 | 3 | 0 | M06
NTS14 | 146135 | 146135 | Water Level | ft | 536227.0537 | 2811229.3259 | 5.05 |  |  |  | 1994-03-15 | 2016-08-06 | MSHE | 0 | 0 |  | TS-LAND | 2 | 3 | 0 | M06
NTS18 | 143806 | 143806 | Water Level | ft | 543273.0758 | 2818955.3735 | 5.17 |  |  |  | 1998-04-23 | 2016-08-06 | MSHE | 0 | 0 |  | DA | 5 | 3 | 0 | M06
OL | 177941 | 177941 | Water Level | ft | 538936.7623 | 2794379.5368 |  |  |  |  | 1996-04-10 22:00 | 2016-08-05 23:00 | MSHE | 0 | 0 |  | TS-EST | 3 | 3 | 0 | M06
ORC | 83457 | 83457 | Water Level | ft | 554861.0623 | 2791572.2276 |  |  |  |  | 2001-07-19 14:00 | 2011-10-05 16:00 | MSHE | 0 | 0 |  | TS-E-EST | 8 | 3 | 0 | M06
ORC_Q | 83455 | 83455 | Discharge | ft^3/s | 554861.0623 | 2791572.2276 |  |  |  |  | 2001-07-19 14:00 | 2011-10-05 16:00 | M11 | 0 | 0 |  | TS-E-EST | 8 | 3 | 0 | M06
OT | 150524 | 150524 | Water Level | ft | 503544.2215 | 2829110.1907 |  |  |  |  | 1980-03-05 | 2016-08-06 | MSHE | 0 | 0 |  | SS-LAND | 0 | 3 | 0 | M06
P103 | 547 | 547 | Water Level | ft | 553494.9145 | 2797528.8565 |  |  |  |  | 1968-01-01 | 1969-06-30 | MSHE | 0 | 0 |  | C111 | 15 | 3 | 0 | M06
P104 | 547 | 547 | Water Level | ft | 549490.491 | 2799082.7279 |  |  |  |  | 1968-01-01 | 1969-06-30 | MSHE | 0 | 0 |  | C111 | 15 | 3 | 0 | M06
P33 | 159697 | 159697 | Water Level | ft | 529857.5483 | 2833068.8635 | 4.87 |  |  |  | 1960-01-01 | 2016-08-06 | MSHE | 0 | 0 |  | SS-LAND | 0 | 3 | 0 | M06
P33 | 159697 | 159697 | Water Level | ft | 529857.5483 | 2833068.8635 | 4.87 |  |  |  | 1960-01-01 | 2016-08-06 | MSHE | 0 | 0 |  | SS-LAND | 0 | 3 | 0 | M06
P34 | 158238 | 158238 | Water Level | ft | 505923.0042 | 2832349.0017 | 1.86 |  |  |  | 1960-01-01 | 2016-08-06 | MSHE | 0 | 0 |  | SS-LAND | 0 | 3 | 0 | M06
P34 | 158238 | 158238 | Water Level | ft | 505923.0042 | 2832349.0017 | 1.86 |  |  |  | 1960-01-01 | 2016-08-06 | MSHE | 0 | 0 |  | SS-LAND | 0 | 3 | 0 | M06
P35 | 157296 | 157296 | Water Level | ft | 513586.6355 | 2815995.4547 | 0.83 |  |  |  | 1960-01-01 | 2016-08-06 | MSHE | 0 | 0 |  | SS-LAND | 0 | 3 | 0 | M06
P35 | 157296 | 157296 | Water Level | ft | 513586.6355 | 2815995.4547 | 0.83 |  |  |  | 1960-01-01 | 2016-08-06 | MSHE | 0 | 0 |  | SS-LAND | 0 | 3 | 0 | M06
P36 | 156750 | 156750 | Water Level | ft | 520550.9386 | 2823483.4836 | 3.23 |  |  |  | 1968-02-01 | 2016-08-06 | MSHE | 0 | 0 |  | SS-LAND | 0 | 3 | 0 | M06
P36 | 156750 | 156750 | Water Level | ft | 520550.9386 | 2823483.4836 | 3.23 |  |  |  | 1968-02-01 | 2016-08-06 | MSHE | 0 | 0 |  | SS-LAND | 0 | 3 | 0 | M06
P37 | 159859 | 159859 | Water Level | ft | 531339.1783 | 2796653.0947 | 0.9 |  |  |  | 1960-01-01 | 2016-08-06 | MSHE | 0 | 0 |  | TS-LAND | 2 | 3 | 0 | M06
P37 | 159859 | 159859 | Water Level | ft | 531339.1783 | 2796653.0947 | 0.9 |  |  |  | 1960-01-01 | 2016-08-06 | MSHE | 0 | 0 |  | TS-LAND | 2 | 3 | 0 | M06
P38 | 155927 | 155927 | Water Level | ft | 516738.0458 | 2806005.0518 | 0.85 |  |  |  | 1960-01-01 | 2016-08-06 | MSHE | 0 | 0 |  | M2 | 7 | 3 | 0 | M06
R127 | 150202 | 150202 | Water Level | ft | 539588.9988 | 2804073.0302 | 1.49 |  |  |  | 1984-04-11 | 2016-08-06 | MSHE | 0 | 0 |  | TS-LAND | 2 | 3 | 0 | M06
R158 | 150613 | 150613 | Water Level | ft | 542487.8105 | 2808886.7533 | 4.55 |  |  |  | 1983-10-01 | 2016-08-06 | MSHE | 0 | 0 |  | C111 | 15 | 3 | 0 | M06
R3110 | 150595 | 150595 | Water Level | ft | 537547.3046 | 2814537.3581 | 5.1 |  |  |  | 1984-10-11 | 2016-08-06 | MSHE | 0 | 0 |  | M1 | 6 | 3 | 0 | M06
R3110 | 150595 | 150595 | Water Level | ft | 537547.3046 | 2814537.3581 | 5.1 |  |  |  | 1984-10-11 | 2016-08-06 | MSHE | 0 | 0 |  | M1 | 6 | 3 | 0 | M06
RBC | 35631 | 35631 | Water Level | ft | 486621.8246 | 2785733.1567 |  |  |  |  | 2011-09-23 | 2015-11-17 08:00 | MSHE | 0 | 0 |  | FB | 20 | 3 | 0 | M06
RBC_Q | 39100 | 39100 | Discharge | ft^3/s | 486621.8246 | 2785733.1567 |  |  |  |  | 2011-09-23 | 2016-07-05 06:00 | M11 | 0 | 0 |  | FB | 20 | 3 | 0 | M06
RG_B1 | 64681 | 64681 | Water Level | ft | 541831.1297 | 2825218.0096 | 6.3 |  |  |  | 2006-06-26 12:00 | 2013-11-12 12:00 | MSHE | 0 | 0 |  | DA | 5 | 3 | 0 | M06
RG_C1 | 63091 | 63091 | Water Level | ft | 541905.4374 | 2821991.4277 | 6.2 |  |  |  | 2006-07-07 10:00 | 2013-11-12 11:00 | MSHE | 0 | 0 |  | DA | 5 | 3 | 0 | M06
RG_C2 | 64609 | 64609 | Water Level | ft | 539287.3065 | 2821943.4768 | 5.5 |  |  |  | 2006-06-29 10:00 | 2013-11-12 11:00 | MSHE | 0 | 0 |  | M1 | 6 | 3 | 0 | M06
RG_C3 | 64620 | 64620 | Water Level | ft | 537271.6614 | 2822054.6 | 5.6 |  |  |  | 2006-06-28 10:00 | 2013-11-12 11:00 | MSHE | 0 | 0 |  | M1 | 6 | 3 | 0 | M06
RG_D1 | 63600 | 63600 | Water Level | ft | 537886.189 | 2816968.5201 | 4.9 |  |  |  | 2006-06-30 09:00 | 2013-11-12 10:00 | MSHE | 0 | 0 |  | M1 | 6 | 3 | 0 | M06
RG1 | 145682 | 145682 | Water Level | ft | 539378.118 | 2829573.2023 | 5 |  |  |  | 1996-09-14 | 2016-08-06 | MSHE | 0 | 0 |  | M1 | 6 | 3 | 0 | M06
RG2 | 146031 | 146031 | Water Level | ft | 539512.6508 | 2825180.5586 | 6.08 |  |  |  | 1996-11-21 | 2016-08-06 | MSHE | 0 | 0 |  | M1 | 6 | 3 | 0 | M06
RG3 | 139758 | 139758 | Water Level | ft | 542695.3448 | 2825496.0007 | 6.66 |  |  |  | 2000-06-09 15:00 | 2016-08-05 23:00 | MSHE | 0 | 0 |  | DA | 5 | 3 | 0 | M06
RG4 | 132656 | 132656 | Water Level | ft | 543095.7548 | 2825101.0603 | 6.2 |  |  |  | 2000-06-28 13:00 | 2016-08-05 23:00 | MSHE | 0 | 0 |  | DA | 5 | 3 | 0 | M06
RG5 | 135339 | 135339 | Water Level | ft | 543978.2483 | 2825738.4787 | 6.15 |  |  |  | 2000-06-12 12:00 | 2016-08-06 | MSHE | 0 | 0 |  | L31N | 12 | 3 | 0 | M06
RM_425_MLS | 21768 | 21768 | Water Level | ft | 550360.0084 | 2847539.9979 | 16.13 |  |  |  | 2009-06-22 | 2014-01-27 10:00 | MSHE | 0 | 0 |  | L31N | 12 | 3 | 0 | M06
RM_475_MLS | 3061 | 3061 | Water Level | ft | 550360.0154 | 2847524.981 |  |  |  |  | 2009-06-22 | 2009-10-27 12:00 | MSHE | 0 | 0 |  | L31N | 12 | 3 | 0 | M06
RM_C_FTT | 3061 | 3061 | Water Level | ft | 550359.9342 | 2847678.0589 | 16.39 |  |  |  | 2009-06-22 | 2009-10-27 12:00 | MSHE | 0 | 0 |  | L31N | 12 | 3 | 0 | M06
RM_D_MLS | 3061 | 3061 | Water Level | ft | 550360.5137 | 2847670.9857 | 16.49 |  |  |  | 2009-06-22 | 2009-10-27 12:00 | MSHE | 0 | 0 |  | L31N | 12 | 3 | 0 | M06
ROBBLEE | 146071 | 146071 | Water Level | ft | 546593.3138 | 2813652.2602 | 6.32 |  |  |  | 1994-03-04 | 2016-08-06 | MSHE | 0 | 0 |  | URBAN | 13 | 3 | 0 | M06
ROBBLEE | 146071 | 146071 | Water Level | ft | 546593.3138 | 2813652.2602 | 6.32 |  |  |  | 1994-03-04 | 2016-08-06 | MSHE | 0 | 0 |  | URBAN | 13 | 3 | 0 | M06
RUTZKE | 11519 | 11519 | Water Level | ft | 542705.322 | 2822375.3901 | 5.14 |  |  |  | 1984-07-24 | 2016-08-01 | MSHE | 0 | 0 |  | DA | 5 | 3 | 0 | M06
RUTZKE | 11519 | 11519 | Water Level | ft | 542705.322 | 2822375.3901 | 5.14 |  |  |  | 1984-07-24 | 2016-08-01 | MSHE | 0 | 0 |  | DA | 5 | 3 | 0 | M06
S12A_HW | 149365 | 149365 | Water Level | ft | 517917.0398 | 2849141.1928 |  |  |  |  | 1963-10-16 | 2016-08-02 07:00 | M11 | 0 | 0 |  | L-29 | 11 | 3 | 0 | M06
S12A_Q | 17684 | 17684 | Discharge | ft^3/s | 517917.0398 | 2849141.1928 |  |  |  |  | 1963-10-01 | 2016-07-05 | M11 | 0 | 0 |  | L-29 | 11 | 3 | 0 | M06
S12A_TW | 151056 | 151056 | Water Level | ft | 517917.0398 | 2849141.1928 |  |  |  |  | 1963-10-16 | 2016-08-02 07:00 | M11 | 0 | 0 |  | L-29 | 11 | 3 | 0 | M06
S12B_HW | 140887 | 140887 | Water Level | ft | 523106.5489 | 2849149.2445 |  |  |  |  | 1963-10-16 | 2016-08-02 07:00 | M11 | 0 | 0 |  | L-29 | 11 | 3 | 0 | M06
S12B_Q | 16730 | 16730 | Discharge | ft^3/s | 523106.5489 | 2849149.2445 |  |  |  |  | 1963-10-01 | 2016-07-05 | M11 | 0 | 0 |  | L-29 | 11 | 3 | 0 | M06
S12B_TW | 141503 | 141503 | Water Level | ft | 523106.5489 | 2849149.2445 |  |  |  |  | 1963-04-26 | 2016-08-02 07:00 | M11 | 0 | 0 |  | L-29 | 11 | 3 | 0 | M06
S12C_HW | 155379 | 155379 | Water Level | ft | 527378.4372 | 2849188.4088 |  |  |  |  | 1963-10-16 | 2016-08-02 07:00 | M11 | 0 | 0 |  | L-29 | 11 | 3 | 0 | M06
S12C_Q | 16739 | 16739 | Discharge | ft^3/s | 527378.4372 | 2849188.4088 |  |  |  |  | 1963-10-01 | 2016-07-04 | M11 | 0 | 0 |  | L-29 | 11 | 3 | 0 | M06
S12C_TW | 139941 | 139941 | Water Level | ft | 527378.4372 | 2849188.4088 |  |  |  |  | 1963-10-16 | 2016-08-02 07:00 | M11 | 0 | 0 |  | L-29 | 11 | 3 | 0 | M06
S12D_HW | 133276 | 133276 | Water Level | ft | 531950.1561 | 2849228.5675 |  |  |  |  | 1963-10-16 | 2016-08-01 22:00 | M11 | 0 | 0 |  | L-29 | 11 | 3 | 0 | M06
S12D_Q | 17969 | 17969 | Discharge | ft^3/s | 531950.1561 | 2849228.5675 |  |  |  |  | 1963-10-01 | 2016-07-04 | M11 | 0 | 0 |  | L-29 | 11 | 3 | 0 | M06
S12D_TW | 134624 | 134624 | Water Level | ft | 531950.1561 | 2849228.5675 |  |  |  |  | 1963-10-16 | 2016-08-01 22:00 | M11 | 0 | 0 |  | L-29 | 11 | 3 | 0 | M06
S14_HW | 12957 | 12957 | Water Level | ft | 517876.6522 | 2849344.9008 |  |  |  |  | 1960-01-01 | 2016-07-12 | M11 | 0 | 0 |  | L-29 | 11 | 3 | 0 | M06
S14_Q | 8263 | 8263 | Discharge | ft^3/s | 517876.6522 | 2849344.9008 |  |  |  |  | 1991-01-01 | 2016-06-08 | M11 | 0 | 0 |  | L-29 | 11 | 3 | 0 | M06
S14_TW | 8395 | 8395 | Water Level | ft | 517876.6522 | 2849344.9008 |  |  |  |  | 1991-01-01 | 2016-07-12 | M11 | 0 | 0 |  | L-29 | 11 | 3 | 0 | M06
S166_HW | 14182 | 14182 | Water Level | ft | 557053.0853 | 2822306.0178 |  |  |  |  | 1977-07-27 | 2016-08-01 | M11 | 0 | 0 |  | URBAN | 13 | 3 | 0 | M06
S166_Q | 14192 | 14192 | Discharge | ft^3/s | 557053.0853 | 2822306.0178 |  |  |  |  | 1977-07-26 | 2016-07-04 | M11 | 0 | 0 |  | URBAN | 13 | 3 | 0 | M06
S166_TW | 14783 | 14783 | Water Level | ft | 557053.0853 | 2822306.0178 |  |  |  |  | 1967-06-14 | 2016-08-01 | M11 | 0 | 0 |  | URBAN | 13 | 3 | 0 | M06
S167_HW | 18055 | 18055 | Water Level | ft | 553934.029 | 2820538.9278 |  |  |  |  | 1970-01-14 | 2016-08-01 | M11 | 0 | 0 |  | URBAN | 13 | 3 | 0 | M06
S167_Q | 12894 | 12894 | Discharge | ft^3/s | 553934.029 | 2820538.9278 |  |  |  |  | 1980-01-02 | 2016-07-04 | M11 | 0 | 0 |  | URBAN | 13 | 3 | 0 | M06
S167_TW | 19397 | 19397 | Water Level | ft | 553934.029 | 2820538.9278 |  |  |  |  | 1967-06-13 | 2016-08-01 | M11 | 0 | 0 |  | URBAN | 13 | 3 | 0 | M06
S173_HW | 4742 | 4742 | Water Level | ft | 549229.3413 | 2832749.0245 |  |  |  |  | 1981-08-01 | 1994-07-25 | M11 | 0 | 0 |  | L31N | 12 | 3 | 0 | M06
S173_Q | 13461 | 13461 | Discharge | ft^3/s | 549229.3413 | 2832749.0245 |  |  |  |  | 1979-08-13 | 2016-07-04 | M11 | 0 | 0 |  | L31N | 12 | 3 | 0 | M06
S173_TW | 4741 | 4741 | Water Level | ft | 549229.3413 | 2832749.0245 |  |  |  |  | 1981-08-02 | 1994-07-25 | M11 | 0 | 0 |  | L31N | 12 | 3 | 0 | M06
S174_HW | 14679 | 14679 | Water Level | ft | 543821.3168 | 2818509.3287 |  |  |  |  | 1970-06-19 | 2010-11-01 | M11 | 0 | 0 |  | L31N | 12 | 3 | 0 | M06
S174_Q | 14295 | 14295 | Discharge | ft^3/s | 543821.3168 | 2818509.3287 |  |  |  |  | 1971-08-13 | 2010-11-01 | M11 | 0 | 0 |  | L31N | 12 | 3 | 0 | M06
S174_TW | 14663 | 14663 | Water Level | ft | 543821.3168 | 2818509.3287 |  |  |  |  | 1970-06-19 | 2010-11-01 | M11 | 0 | 0 |  | L31N | 12 | 3 | 0 | M06
S175_HW | 25386 | 25386 | Water Level | ft | 542831.233 | 2811277.3426 |  |  |  |  | 1970-06-19 | 2016-08-01 | M11 | 0 | 0 |  | C111 | 15 | 3 | 0 | M06
S175_Q | 16706 | 16706 | Discharge | ft^3/s | 542831.233 | 2811277.3426 |  |  |  |  | 1970-08-01 | 2016-04-30 | M11 | 0 | 0 |  | C111 | 15 | 3 | 0 | M06
S175_TW | 25318 | 25318 | Water Level | ft | 542831.233 | 2811277.3426 |  |  |  |  | 1970-06-19 | 2016-08-01 | M11 | 0 | 0 |  | C111 | 15 | 3 | 0 | M06
S176_HW | 25207 | 25207 | Water Level | ft | 543926.9569 | 2818478.8896 |  |  |  |  | 1967-09-15 | 2016-08-01 | M11 | 0 | 0 |  | L31N | 12 | 3 | 0 | M06
S176_Q | 17784 | 17784 | Discharge | ft^3/s | 543926.9569 | 2818478.8896 |  |  |  |  | 1967-09-15 | 2016-07-04 | M11 | 0 | 0 |  | L31N | 12 | 3 | 0 | M06
S176_Q | 17784 | 17784 | Discharge | ft^3/s | 543926.9569 | 2818478.8896 |  |  |  |  | 1967-09-15 | 2016-07-04 | M11 | 0 | 0 |  | L31N | 12 | 3 | 0 | M06
S176_TW | 17409 | 17409 | Water Level | ft | 543926.9569 | 2818478.8896 |  |  |  |  | 1967-09-16 | 2016-08-01 | M11 | 0 | 0 |  | L31N | 12 | 3 | 0 | M06
S176_TW | 17409 | 17409 | Water Level | ft | 543926.9569 | 2818478.8896 |  |  |  |  | 1967-09-16 | 2016-08-01 | M11 | 0 | 0 |  | L31N | 12 | 3 | 0 | M06
S177_HW | 12766 | 12766 | Water Level | ft | 544399.0664 | 2809462.125 |  |  |  |  | 1981-07-16 | 2016-08-01 | M11 | 0 | 0 |  | C111 | 15 | 3 | 0 | M06
S177_Q | 11660 | 11660 | Discharge | ft^3/s | 544399.0664 | 2809462.125 |  |  |  |  | 1982-05-05 | 2016-07-04 | M11 | 0 | 0 |  | C111 | 15 | 3 | 0 | M06
S177_Q | 11660 | 11660 | Discharge | ft^3/s | 544399.0664 | 2809462.125 |  |  |  |  | 1982-05-05 | 2016-07-04 | M11 | 0 | 0 |  | C111 | 15 | 3 | 0 | M06
S177_TW | 20143 | 20143 | Water Level | ft | 544399.0664 | 2809462.125 |  |  |  |  | 1981-07-16 | 2016-08-01 | M11 | 0 | 0 |  | C111 | 15 | 3 | 0 | M06
S177_TW | 20143 | 20143 | Water Level | ft | 544399.0664 | 2809462.125 |  |  |  |  | 1981-07-16 | 2016-08-01 | M11 | 0 | 0 |  | C111 | 15 | 3 | 0 | M06
S178_HW | 19285 | 19285 | Water Level | ft | 547886.1582 | 2810057.6939 |  |  |  |  | 1981-07-31 | 2016-08-01 | M11 | 0 | 0 |  | URBAN | 13 | 3 | 0 | M06
S178_Q | 7512 | 7512 | Discharge | ft^3/s | 547886.1582 | 2810057.6939 |  |  |  |  | 1981-08-01 | 2016-07-04 | M11 | 0 | 0 |  | URBAN | 13 | 3 | 0 | M06
S178_Q | 7512 | 7512 | Discharge | ft^3/s | 547886.1582 | 2810057.6939 |  |  |  |  | 1981-08-01 | 2016-07-04 | M11 | 0 | 0 |  | URBAN | 13 | 3 | 0 | M06
S178_TW | 19022 | 19022 | Water Level | ft | 547886.1582 | 2810057.6939 |  |  |  |  | 1981-08-01 | 2016-08-01 | M11 | 0 | 0 |  | URBAN | 13 | 3 | 0 | M06
S178_TW | 19022 | 19022 | Water Level | ft | 547886.1582 | 2810057.6939 |  |  |  |  | 1981-08-01 | 2016-08-01 | M11 | 0 | 0 |  | URBAN | 13 | 3 | 0 | M06
S179_HW | 17926 | 17926 | Water Level | ft | 558860.5186 | 2817361.4826 |  |  |  |  | 1967-06-13 | 2016-08-01 | M11 | 0 | 0 |  | URBAN | 13 | 3 | 0 | M06
S179_Q | 15791 | 15791 | Discharge | ft^3/s | 558860.5186 | 2817361.4826 |  |  |  |  | 1967-06-13 | 2016-07-04 | M11 | 0 | 0 |  | URBAN | 13 | 3 | 0 | M06
S179_TW | 18001 | 18001 | Water Level | ft | 558860.5186 | 2817361.4826 |  |  |  |  | 1967-06-13 | 2016-08-01 | M11 | 0 | 0 |  | URBAN | 13 | 3 | 0 | M06
S18C_HW | 18311 | 18311 | Water Level | ft | 547782.8556 | 2801476.2459 |  |  |  |  | 1966-08-05 | 2016-08-01 | M11 | 0 | 0 |  | C111 | 15 | 3 | 0 | M06
S18C_Q | 17430 | 17430 | Discharge | ft^3/s | 547782.8556 | 2801476.2459 |  |  |  |  | 1968-10-06 | 2016-07-04 | M11 | 0 | 0 |  | C111 | 15 | 3 | 0 | M06
S18C_Q | 17430 | 17430 | Discharge | ft^3/s | 547782.8556 | 2801476.2459 |  |  |  |  | 1968-10-06 | 2016-07-04 | M11 | 0 | 0 |  | C111 | 15 | 3 | 0 | M06
S18C_TW | 13937 | 13937 | Water Level | ft | 547782.8556 | 2801476.2459 |  |  |  |  | 1966-08-05 | 2016-08-01 | M11 | 0 | 0 |  | C111 | 15 | 3 | 0 | M06
S18C_TW | 13937 | 13937 | Water Level | ft | 547782.8556 | 2801476.2459 |  |  |  |  | 1966-08-05 | 2016-08-01 | M11 | 0 | 0 |  | C111 | 15 | 3 | 0 | M06
S194_HW | 12596 | 12596 | Water Level | ft | 552390.7077 | 2829404.2787 |  |  |  |  | 1980-01-01 | 2016-07-31 | M11 | 0 | 0 |  | URBAN | 13 | 3 | 0 | M06
S194_Q | 13268 | 13268 | Discharge | ft^3/s | 552390.7077 | 2829404.2787 |  |  |  |  | 1980-01-01 | 2016-06-29 | M11 | 0 | 0 |  | URBAN | 13 | 3 | 0 | M06
S194_Q | 13268 | 13268 | Discharge | ft^3/s | 552390.7077 | 2829404.2787 |  |  |  |  | 1980-01-01 | 2016-06-29 | M11 | 0 | 0 |  | URBAN | 13 | 3 | 0 | M06
S194_TW | 12294 | 12294 | Water Level | ft | 552390.7077 | 2829404.2787 |  |  |  |  | 1980-01-01 | 2016-07-31 | M11 | 0 | 0 |  | URBAN | 13 | 3 | 0 | M06
S196_HW | 13355 | 13355 | Water Level | ft | 549099.1663 | 2822120.5006 |  |  |  |  | 1979-12-31 | 2016-07-31 | M11 | 0 | 0 |  | URBAN | 13 | 3 | 0 | M06
S196_Q | 13323 | 13323 | Discharge | ft^3/s | 549099.1663 | 2822120.5006 |  |  |  |  | 1979-12-31 | 2016-06-29 | M11 | 0 | 0 |  | URBAN | 13 | 3 | 0 | M06
S196_Q | 13323 | 13323 | Discharge | ft^3/s | 549099.1663 | 2822120.5006 |  |  |  |  | 1979-12-31 | 2016-06-29 | M11 | 0 | 0 |  | URBAN | 13 | 3 | 0 | M06
S196_TW | 13355 | 13355 | Water Level | ft | 549099.1663 | 2822120.5006 |  |  |  |  | 1979-12-31 | 2016-07-31 | M11 | 0 | 0 |  | URBAN | 13 | 3 | 0 | M06
S196A | 142912 | 142912 | Water Level | ft | 550357.9612 | 2821139.5937 | 10.33 |  |  |  | 1960-01-05 | 2016-07-06 | MSHE | 0 | 0 |  | URBAN | 13 | 3 | 0 | M06
S197_HW | 16660 | 16660 | Water Level | ft | 556238.7885 | 2796678.4653 |  |  |  |  | 1969-06-24 | 2016-08-01 | M11 | 0 | 0 |  | C111 | 15 | 3 | 0 | M06
S197_Q | 16783 | 16783 | Discharge | ft^3/s | 556238.7885 | 2796678.4653 |  |  |  |  | 1970-01-01 | 2016-03-31 | M11 | 0 | 0 |  | C111 | 15 | 3 | 0 | M06
S197_Q | 16783 | 16783 | Discharge | ft^3/s | 556238.7885 | 2796678.4653 |  |  |  |  | 1970-01-01 | 2016-03-31 | M11 | 0 | 0 |  | C111 | 15 | 3 | 0 | M06
S197_TW | 26351 | 26351 | Water Level | ft | 556238.7885 | 2796678.4653 |  |  |  |  | 1970-12-31 | 2016-08-01 | M11 | 0 | 0 |  | C111 | 15 | 3 | 0 | M06
S199_HW | 1538 | 1538 | Water Level | ft | 544352.2184 | 2809668.275 |  |  |  |  | 2012-05-17 | 2016-08-01 | M11 | 0 | 0 |  | C111 | 15 | 3 | 0 | M06
S199_Q | 1490 | 1490 | Discharge | ft^3/s | 544352.2184 | 2809668.275 |  |  |  |  | 2012-05-18 | 2016-07-04 | M11 | 0 | 0 |  | C111 | 15 | 3 | 0 | M06
S199_TW | 1526 | 1526 | Water Level | ft | 544352.2184 | 2809668.275 |  |  |  |  | 2012-05-17 | 2016-08-01 | M11 | 0 | 0 |  | C111 | 15 | 3 | 0 | M06
S200_HW | 1503 | 1503 | Water Level | ft | 544211.4569 | 2814201.1005 |  |  |  |  | 2012-06-19 | 2016-07-30 | M11 | 0 | 0 |  | C111 | 15 | 3 | 0 | M06
S200_Q | 1476 | 1476 | Discharge | ft^3/s | 544211.4569 | 2814201.1005 |  |  |  |  | 2012-06-19 | 2016-07-04 | M11 | 0 | 0 |  | C111 | 15 | 3 | 0 | M06
S200_TW | 1505 | 1505 | Water Level | ft | 544211.4569 | 2814201.1005 |  |  |  |  | 2012-06-19 | 2016-08-01 | M11 | 0 | 0 |  | C111 | 15 | 3 | 0 | M06
S331_FC_Q | 5409 | 5409 | Discharge | ft^3/s | 549268.4587 | 2832706.0907 |  |  |  |  | 1984-05-27 | 2008-12-23 | M11 | 0 | 0 |  | L31N | 12 | 3 | 0 | M06
S331_HW | 19685 | 19685 | Water Level | ft | 549268.4587 | 2832706.0907 |  |  |  |  | 1982-11-24 | 2016-08-01 | M11 | 0 | 0 |  | L31N | 12 | 3 | 0 | M06
S331_TW | 19645 | 19645 | Water Level | ft | 549268.4587 | 2832706.0907 |  |  |  |  | 1982-11-24 | 2016-08-01 | M11 | 0 | 0 |  | L31N | 12 | 3 | 0 | M06
S331_TW | 19645 | 19645 | Water Level | ft | 549268.4587 | 2832706.0907 |  |  |  |  | 1982-11-24 | 2016-08-01 | M11 | 0 | 0 |  | L31N | 12 | 3 | 0 | M06
S331P_Q | 12269 | 12269 | Discharge | ft^3/s | 549268.4587 | 2832706.0907 |  |  |  |  | 1982-11-23 | 2016-07-04 | M11 | 0 | 0 |  | L31N | 12 | 3 | 0 | M06
S331S_Q | 12203 | 12203 | Discharge | ft^3/s | 549268.4587 | 2832706.0907 |  |  |  |  | 1982-11-29 | 2016-07-04 | M11 | 0 | 0 |  | L31N | 12 | 3 | 0 | M06
S331T_Q | 12197 | 12197 | Discharge | ft^3/s | 549268.4587 | 2832706.0907 |  |  |  |  | 1982-11-23 | 2016-04-14 | M11 | 0 | 0 |  | L31N | 12 | 3 | 0 | M06
S331T_S173_Q | 13395 | 13395 | Discharge | ft^3/s | 549268.4587 | 2832706.0907 |  |  |  |  | 1979-08-13 | 2016-04-14 | M11 | 0 | 0 |  | L31N | 12 | 3 | 0 | M06
S331T_S173_Q | 13395 | 13395 | Discharge | ft^3/s | 549268.4587 | 2832706.0907 |  |  |  |  | 1979-08-13 | 2016-04-14 | M11 | 0 | 0 |  | L31N | 12 | 3 | 0 | M06
S332_HW | 20929 | 20929 | Water Level | ft | 541225.8187 | 2812043.2725 |  |  |  |  | 1980-07-17 | 2014-01-16 | M11 | 0 | 0 |  | C111 | 15 | 3 | 0 | M06
S332_Q | 12237 | 12237 | Discharge | ft^3/s | 541225.8187 | 2812043.2725 |  |  |  |  | 1980-07-16 | 2014-01-16 | M11 | 0 | 0 |  | C111 | 15 | 3 | 0 | M06
S332_TW | 20107 | 20107 | Water Level | ft | 541225.8187 | 2812043.2725 |  |  |  |  | 1980-07-16 | 2014-01-16 | M11 | 0 | 0 |  | C111 | 15 | 3 | 0 | M06
S332B_SG1 | 6 | 6 | Water Level | ft | 542647.6792 | 2825007.4858 | 9.93 |  |  |  | 2005-06-28 | 2005-08-19 | MSHE | 0 | 0 |  | DA | 5 | 3 | 0 | M06
S332B_SG2 | 6 | 6 | Water Level | ft | 542647.6792 | 2825007.4858 | 7.81 |  |  |  | 2005-06-28 | 2005-08-19 | MSHE | 0 | 0 |  | DA | 5 | 3 | 0 | M06
S332B_SG3 | 6 | 6 | Water Level | ft | 542471.8523 | 2825011.3548 | 6.89 |  |  |  | 2005-06-28 | 2005-08-19 | MSHE | 0 | 0 |  | DA | 5 | 3 | 0 | M06
S332B_SG4 | 6 | 6 | Water Level | ft | 542251.8318 | 2825011.7641 | 7.72 |  |  |  | 2005-06-28 | 2005-08-19 | MSHE | 0 | 0 |  | DA | 5 | 3 | 0 | M06
S332BN_Q | 4396 | 4396 | Discharge | ft^3/s | 544144.8055 | 2825861.7286 |  |  |  |  | 2004-03-26 | 2016-07-04 | M11 | 0 | 0 |  | L31N | 12 | 3 | 0 | M06
S332BN_Q | 4396 | 4396 | Discharge | ft^3/s | 544144.8055 | 2825861.7286 |  |  |  |  | 2004-03-26 | 2016-07-04 | M11 | 0 | 0 |  | L31N | 12 | 3 | 0 | M06
S332BN_TW | 11986 | 11986 | Water Level | ft | 544144.8055 | 2825861.7286 |  |  |  |  | 2004-03-26 | 2016-08-01 | M11 | 0 | 0 |  | L31N | 12 | 3 | 0 | M06
S332BT_Q | 5558 | 5558 | Discharge | ft^3/s | 544144.8055 | 2825861.7286 |  |  |  |  | 2000-04-17 | 2016-03-05 | M11 | 0 | 0 |  | L31N | 12 | 3 | 0 | M06
S332BW_HW | 5791 | 5791 | Water Level | ft | 544138.014 | 2825874.0093 |  |  |  |  | 2000-04-17 | 2016-08-01 | M11 | 0 | 0 |  | L31N | 12 | 3 | 0 | M06
S332BW_Q | 5408 | 5408 | Discharge | ft^3/s | 544138.014 | 2825874.0093 |  |  |  |  | 2000-04-17 | 2016-07-04 | M11 | 0 | 0 |  | L31N | 12 | 3 | 0 | M06
S332BW_Q | 5408 | 5408 | Discharge | ft^3/s | 544138.014 | 2825874.0093 |  |  |  |  | 2000-04-17 | 2016-07-04 | M11 | 0 | 0 |  | L31N | 12 | 3 | 0 | M06
S332BW_TW | 6755 | 6755 | Water Level | ft | 544138.014 | 2825874.0093 |  |  |  |  | 2000-04-17 11:00 | 2016-08-01 | M11 | 0 | 0 |  | L31N | 12 | 3 | 0 | M06
S332C_HW | 12785 | 12785 | Water Level | ft | 544201.6026 | 2822064.736 |  |  |  |  | 2004-01-01 | 2016-08-01 | M11 | 0 | 0 |  | L31N | 12 | 3 | 0 | M06
S332C_HW | 12785 | 12785 | Water Level | ft | 544201.6026 | 2822064.736 |  |  |  |  | 2004-01-01 | 2016-08-01 | M11 | 0 | 0 |  | L31N | 12 | 3 | 0 | M06
S332C_MW7 | 840 | 840 | Water Level | ft | 542469.3262 | 2822013.6278 |  |  |  |  | 2002-01-24 13:00 | 2003-02-18 10:00 | MSHE | 0 | 0 |  | DA | 5 | 3 | 0 | M06
S332C_Q | 4144 | 4144 | Discharge | ft^3/s | 544201.6026 | 2822064.736 |  |  |  |  | 2002-06-22 | 2016-07-04 | M11 | 0 | 0 |  | L31N | 12 | 3 | 0 | M06
S332C_Q | 4144 | 4144 | Discharge | ft^3/s | 544201.6026 | 2822064.736 |  |  |  |  | 2002-06-22 | 2016-07-04 | M11 | 0 | 0 |  | L31N | 12 | 3 | 0 | M06
S332C_TW | 20194 | 20194 | Water Level | ft | 544201.6026 | 2822064.736 |  |  |  |  | 2002-06-22 12:00 | 2016-08-01 | M11 | 0 | 0 |  | L31N | 12 | 3 | 0 | M06
S332C_TW | 20194 | 20194 | Water Level | ft | 544201.6026 | 2822064.736 |  |  |  |  | 2002-06-22 12:00 | 2016-08-01 | M11 | 0 | 0 |  | L31N | 12 | 3 | 0 | M06
S332D_HW | 5690 | 5690 | Water Level | ft | 543845.6976 | 2818498.2904 |  |  |  |  | 2000-12-14 | 2016-08-01 | M11 | 0 | 0 |  | L31N | 12 | 3 | 0 | M06
S332D_Q | 6119 | 6119 | Discharge | ft^3/s | 543845.6976 | 2818498.2904 |  |  |  |  | 1999-07-31 | 2016-05-04 | M11 | 0 | 0 |  | L31N | 12 | 3 | 0 | M06
S332D_Q | 6119 | 6119 | Discharge | ft^3/s | 543845.6976 | 2818498.2904 |  |  |  |  | 1999-07-31 | 2016-05-04 | M11 | 0 | 0 |  | L31N | 12 | 3 | 0 | M06
S332D_TW | 5699 | 5699 | Water Level | ft | 543845.6976 | 2818498.2904 |  |  |  |  | 2000-12-14 | 2016-08-01 | M11 | 0 | 0 |  | L31N | 12 | 3 | 0 | M06
S332DX1_Q | 2379 | 2379 | Discharge | ft^3/s | 543118.7055 | 2818514.0234 |  |  |  |  | 2009-11-18 | 2016-07-04 | M11 | 0 | 0 |  | L31N | 12 | 3 | 0 | M06
S332DX1_TW | 2650 | 2650 | Water Level | ft | 543118.7055 | 2818514.0234 |  |  |  |  | 2009-03-10 | 2016-08-01 | M11 | 0 | 0 |  | L31N | 12 | 3 | 0 | M06
S333_HW | 13726 | 13726 | Water Level | ft | 532642.1189 | 2849219.1837 |  |  |  |  | 1978-10-13 | 2016-08-01 | M11 | 0 | 0 |  | L-29 | 11 | 3 | 0 | M06
S333_Q | 13778 | 13778 | Discharge | ft^3/s | 532642.1189 | 2849219.1837 |  |  |  |  | 1978-08-01 | 2016-07-04 | M11 | 0 | 0 |  | L-29 | 11 | 3 | 0 | M06
S333_Q | 13778 | 13778 | Discharge | ft^3/s | 532642.1189 | 2849219.1837 |  |  |  |  | 1978-08-01 | 2016-07-04 | M11 | 0 | 0 |  | L-29 | 11 | 3 | 0 | M06
S333_TW | 13734 | 13734 | Water Level | ft | 532642.1189 | 2849219.1837 |  |  |  |  | 1978-10-13 | 2016-08-01 | M11 | 0 | 0 |  | L-29 | 11 | 3 | 0 | M06
S334_HW | 12337 | 12337 | Water Level | ft | 549889.3001 | 2849322.8556 |  |  |  |  | 1982-10-01 | 2016-08-01 | M11 | 0 | 0 |  | L-29 | 11 | 3 | 0 | M06
S334_Q | 13686 | 13686 | Discharge | ft^3/s | 549889.3001 | 2849322.8556 |  |  |  |  | 1978-10-12 | 2016-03-31 | M11 | 0 | 0 |  | L-29 | 11 | 3 | 0 | M06
S334_Q | 13686 | 13686 | Discharge | ft^3/s | 549889.3001 | 2849322.8556 |  |  |  |  | 1978-10-12 | 2016-03-31 | M11 | 0 | 0 |  | L-29 | 11 | 3 | 0 | M06
S334_TW | 13755 | 13755 | Water Level | ft | 549889.3001 | 2849322.8556 |  |  |  |  | 1978-10-12 | 2016-08-01 | M11 | 0 | 0 |  | L-29 | 11 | 3 | 0 | M06
S335_HW | 11943 | 11943 | Water Level | ft | 551827.8679 | 2850833.1187 |  |  |  |  | 1983-11-21 | 2016-08-01 | M11 | 0 | 0 |  | L31N | 12 | 3 | 0 | M06
S335_Q | 11891 | 11891 | Discharge | ft^3/s | 551827.8679 | 2850833.1187 |  |  |  |  | 1983-12-01 | 2016-07-04 | M11 | 0 | 0 |  | L31N | 12 | 3 | 0 | M06
S335_TW | 18682 | 18682 | Water Level | ft | 551827.8679 | 2850833.1187 |  |  |  |  | 1983-11-21 | 2016-08-01 | M11 | 0 | 0 |  | L31N | 12 | 3 | 0 | M06
S336_HW | 23130 | 23130 | Water Level | ft | 550450.8771 | 2849324.9868 |  |  |  |  | 1978-04-18 | 2016-08-01 | M11 | 0 | 0 |  | L31N | 12 | 3 | 0 | M06
S336_Q | 13880 | 13880 | Discharge | ft^3/s | 550450.8771 | 2849324.9868 |  |  |  |  | 1978-04-17 | 2016-07-04 | M11 | 0 | 0 |  | L31N | 12 | 3 | 0 | M06
S336_TW | 23155 | 23155 | Water Level | ft | 550450.8771 | 2849324.9868 |  |  |  |  | 1978-04-17 | 2016-08-01 | M11 | 0 | 0 |  | L31N | 12 | 3 | 0 | M06
S338_HW | 21793 | 21793 | Water Level | ft | 552163.018 | 2838034.6532 |  |  |  |  | 1979-03-05 | 2016-08-01 | M11 | 0 | 0 |  | URBAN | 13 | 3 | 0 | M06
S338_Q | 13453 | 13453 | Discharge | ft^3/s | 552163.018 | 2838034.6532 |  |  |  |  | 1979-03-05 | 2016-07-04 | M11 | 0 | 0 |  | URBAN | 13 | 3 | 0 | M06
S338_Q | 13453 | 13453 | Discharge | ft^3/s | 552163.018 | 2838034.6532 |  |  |  |  | 1979-03-05 | 2016-07-04 | M11 | 0 | 0 |  | URBAN | 13 | 3 | 0 | M06
S338_TW | 21786 | 21786 | Water Level | ft | 552163.018 | 2838034.6532 |  |  |  |  | 1979-03-05 | 2016-08-01 | M11 | 0 | 0 |  | URBAN | 13 | 3 | 0 | M06
S343A_HW | 14644 | 14644 | Water Level | ft | 514509.228 | 2852140.298 |  |  |  |  | 1995-02-10 | 2016-08-01 | M11 | 0 | 0 |  | L-29 | 11 | 3 | 0 | M06
S343A_Q | 7379 | 7379 | Discharge | ft^3/s | 514509.228 | 2852140.298 |  |  |  |  | 1995-01-01 | 2016-07-04 | M11 | 0 | 0 |  | L-29 | 11 | 3 | 0 | M06
S343A_TW | 14712 | 14712 | Water Level | ft | 514509.228 | 2852140.298 |  |  |  |  | 1995-02-10 | 2016-08-01 | M11 | 0 | 0 |  | L-29 | 11 | 3 | 0 | M06
S343B_HW | 16319 | 16319 | Water Level | ft | 515620.4878 | 2850948.8879 |  |  |  |  | 1994-12-29 | 2016-08-01 | M11 | 0 | 0 |  | L-29 | 11 | 3 | 0 | M06
S343B_Q | 7716 | 7716 | Discharge | ft^3/s | 515620.4878 | 2850948.8879 |  |  |  |  | 1987-03-11 | 2016-07-04 | M11 | 0 | 0 |  | L-29 | 11 | 3 | 0 | M06
S343B_TW | 16250 | 16250 | Water Level | ft | 515620.4878 | 2850948.8879 |  |  |  |  | 1995-02-10 | 2016-08-01 | M11 | 0 | 0 |  | L-29 | 11 | 3 | 0 | M06
S355A_HW | 1649 | 1649 | Water Level | ft | 541005.4056 | 2849358.4361 |  |  |  |  | 2004-01-01 | 2012-11-07 | M11 | 0 | 0 |  | L-29 | 11 | 3 | 0 | M06
S355A_Q | 1169 | 1169 | Discharge | ft^3/s | 541005.4056 | 2849358.4361 |  |  |  |  | 1999-07-01 | 2002-09-30 | M11 | 0 | 0 |  | L-29 | 11 | 3 | 0 | M06
S355A_TW | 2467 | 2467 | Water Level | ft | 541005.4056 | 2849358.4361 |  |  |  |  | 2004-01-01 | 2012-11-07 | M11 | 0 | 0 |  | L-29 | 11 | 3 | 0 | M06
S355B_HW | 2169 | 2169 | Water Level | ft | 544783.0567 | 2849365.4226 |  |  |  |  | 2004-01-01 | 2012-10-12 | M11 | 0 | 0 |  | L-29 | 11 | 3 | 0 | M06
S355B_Q | 1168 | 1168 | Discharge | ft^3/s | 544783.0567 | 2849365.4226 |  |  |  |  | 1999-07-01 | 2002-09-30 | M11 | 0 | 0 |  | L-29 | 11 | 3 | 0 | M06
S355B_TW | 1714 | 1714 | Water Level | ft | 544783.0567 | 2849365.4226 |  |  |  |  | 2004-01-01 | 2012-10-12 | M11 | 0 | 0 |  | L-29 | 11 | 3 | 0 | M06
S356_Q | 1489 | 1489 | Discharge | ft^3/s | 549901.4411 | 2849366.4826 |  |  |  |  | 2006-07-01 | 2006-09-01 | M11 | 0 | 0 |  | L-29 | 11 | 3 | 0 | M06
S357_HW | 61415 | 61415 | Water Level | ft | 547745.2545 | 2832327.3354 |  |  |  |  | 2009-04-13 | 2016-04-26 13:00 | M11 | 0 | 0 |  | M1 | 6 | 3 | 0 | M06
S357_Q | 6664 | 6664 | Discharge | ft^3/s | 547745.2545 | 2832327.3354 |  |  |  |  | 2009-06-03 15:00 | 2016-06-20 | M11 | 0 | 0 |  | M1 | 6 | 3 | 0 | M06
S357_TW | 61629 | 61629 | Water Level | ft | 547745.2545 | 2832327.3354 |  |  |  |  | 2009-04-13 | 2016-04-26 13:00 | M11 | 0 | 0 |  | M1 | 6 | 3 | 0 | M06
S380_HW | 2641 | 2641 | Water Level | ft | 555323.6914 | 2849366.5896 |  |  |  |  | 2004-06-26 | 2012-03-20 | M11 | 0 | 0 |  | URBAN | 13 | 3 | 0 | M06
S380_TW | 2825 | 2825 | Water Level | ft | 555323.6914 | 2849366.5896 |  |  |  |  | 2004-06-26 | 2012-03-20 | M11 | 0 | 0 |  | URBAN | 13 | 3 | 0 | M06
SD | 51852 | 51852 | Water Level | ft | 496956.275 | 2780827.3838 | 0.66 |  |  |  | 2009-08-05 14:00 | 2015-12-31 23:00 | MSHE | 0 | 0 |  | FB | 20 | 3 | 0 | M06
SH1 | 136439 | 136439 | Water Level | ft | 515257.0083 | 2817265.1794 | -0.32 |  |  |  | 1996-01-11 15:00 | 2012-12-05 16:00 | MSHE | 0 | 0 |  | SS-LAND | 0 | 3 | 0 | M06
SH2 | 167019 | 167019 | Water Level | ft | 503689.9949 | 2810354.871 | -0.52 |  |  |  | 1995-06-06 11:00 | 2015-10-09 22:00 | MSHE | 0 | 0 |  | SS-EST | 1 | 3 | 0 | M06
SH3 | 118330 | 118330 | Water Level | ft | 492105.1067 | 2805265.1135 | 0.27 |  |  |  | 1995-10-01 | 2015-11-08 19:00 | MSHE | 0 | 0 |  | SS-EST | 1 | 3 | 0 | M06
SH4 | 131726 | 131726 | Water Level | ft | 493922.0881 | 2811844.0162 | 0.37 |  |  |  | 1995-01-27 21:00 | 2012-09-26 13:00 | MSHE | 0 | 0 |  | SS-EST | 1 | 3 | 0 | M06
SH5 | 134593 | 134593 | Water Level | ft | 493997.4015 | 2811603.6875 | 0.16 |  |  |  | 1995-10-12 15:00 | 2012-09-26 12:00 | MSHE | 0 | 0 |  | SS-EST | 1 | 3 | 0 | M06
SHR | 167533 | 167533 | Water Level | ft | 496308.9372 | 2806465.8765 | 0 |  |  |  | 1996-11-21 15:00 | 2016-08-02 07:00 | MSHE | 0 | 0 |  | SS-EST | 1 | 3 | 0 | M06
SHR_Q | 158459 | 158459 | Discharge | ft^3/s | 496308.9372 | 2806465.8765 | 0 |  |  |  | 1996-11-21 15:00 | 2016-07-05 06:00 | M11 | 0 | 0 |  | SS-EST | 1 | 3 | 0 | M06
SP | 146672 | 146672 | Water Level | ft | 520354.117 | 2808190.5191 | 2.4 |  |  |  | 1996-09-17 | 2016-08-06 | MSHE | 0 | 0 |  | M2 | 7 | 3 | 0 | M06
SPARO | 41725 | 41725 | Water Level | ft | 517147.4215 | 2846252.397 | 6.98 |  |  |  | 2011-11-02 12:00 | 2016-08-06 | MSHE | 0 | 0 |  | SS-LAND | 0 | 3 | 0 | M06
SPL | 40990 | 40990 | Water Level | ft | 527934.3791 | 2784416.2339 |  |  |  |  | 2009-12-30 11:00 | 2016-06-07 09:00 | MSHE | 0 | 0 |  | M2 | 7 | 3 | 0 | M06
SR | 165096 | 165096 | Water Level | ft | 489935.1218 | 2804163.6497 |  |  |  |  | 1996-05-02 15:00 | 2016-08-06 08:00 | MSHE | 0 | 0 |  | SS-EST | 1 | 3 | 0 | M06
SR1 | 122181 | 122181 | Water Level | ft | 518978.5867 | 2807103.304 | 1.36 |  |  |  | 1999-06-16 21:00 | 2016-08-06 | MSHE | 0 | 0 |  | M2 | 7 | 3 | 0 | M06
SR2 | 71354 | 71354 | Water Level | ft | 518996.0089 | 2806876.3221 | 1.51 |  |  |  | 1999-02-11 13:00 | 2009-07-22 14:00 | MSHE | 0 | 0 |  | M2 | 7 | 3 | 0 | M06
SRS1 | 152239 | 152239 | Water Level | ft | 542272.1993 | 2853287.493 |  |  |  |  | 1976-08-05 | 2016-08-02 07:00 | MSHE | 0 | 0 |  | WCA | 10 | 3 | 0 | M06
SWC | 149211 | 149211 | Water Level | ft | 551704.3996 | 2790299.6169 |  |  |  |  | 1999-04-28 12:00 | 2016-08-02 08:00 | MSHE | 0 | 0 |  | TS-E-EST | 8 | 3 | 0 | M06
SWC_Q | 147648 | 147648 | Discharge | ft^3/s | 551704.3996 | 2790299.6169 |  |  |  |  | 1999-04-28 12:00 | 2016-07-05 05:00 | M11 | 0 | 0 |  | TS-E-EST | 8 | 3 | 0 | M06
TB | 199059 | 199059 | Water Level | ft | 527735.9593 | 2782398.2836 |  |  |  |  | 1993-08-09 10:00 | 2016-08-06 10:00 | MSHE | 0 | 0 |  | M2 | 7 | 3 | 0 | M06
TC | 192363 | 192363 | Water Level | ft | 547004.4104 | 2788587.1232 |  |  |  |  | 1993-07-29 13:00 | 2016-08-06 02:00 | MSHE | 0 | 0 |  | TS-EST | 3 | 3 | 0 | M06
TE | 173914 | 173914 | Water Level | ft | 503625.6269 | 2810361.4975 |  |  |  |  | 1996-04-03 14:00 | 2016-08-06 02:00 | MSHE | 0 | 0 |  | SS-EST | 1 | 3 | 0 | M06
TI8 | 55421 | 55421 | Water Level | ft | 545989.8791 | 2857214.7388 | 4.16 |  |  |  | 2006-01-23 12:00 | 2012-10-17 22:00 | MSHE | 0 | 0 |  | WCA | 10 | 3 | 0 | M06
TI9 | 89375 | 89375 | Water Level | ft | 540142.3999 | 2857718.3396 | 4.78 |  |  |  | 2006-01-23 11:00 | 2016-08-02 08:00 | MSHE | 0 | 0 |  | WCA | 10 | 3 | 0 | M06
TMC | 144637 | 144637 | Water Level | ft | 512796.0814 | 2833171.0816 | 3.88 |  |  |  | 1996-03-30 | 2016-08-06 | MSHE | 0 | 0 |  | SS-LAND | 0 | 3 | 0 | M06
TR | 191146 | 191146 | Water Level | ft | 535299.5355 | 2789035.4795 |  |  |  |  | 1993-07-27 10:00 | 2016-08-06 12:00 | MSHE | 0 | 0 |  | TS-EST | 3 | 3 | 0 | M06
TRE | 180731 | 180731 | Water Level | ft | 536354.965 | 2786127.0785 |  |  |  |  | 1995-10-02 07:00 | 2016-08-02 08:00 | MSHE | 0 | 0 |  | TS-EST | 3 | 3 | 0 | M06
TRE_Q | 175201 | 175201 | Discharge | ft^3/s | 536354.965 | 2786127.0785 |  |  |  |  | 1995-10-08 20:00 | 2016-07-05 05:00 | M11 | 0 | 0 |  | TS-EST | 3 | 3 | 0 | M06
TROUT | 178112 | 178112 | Water Level | ft | 546981.4917 | 2788805.1926 |  |  |  |  | 1996-01-21 21:00 | 2016-08-02 07:00 | MSHE | 0 | 0 |  | TS-EST | 3 | 3 | 0 | M06
TROUT_Q | 176223 | 176223 | Discharge | ft^3/s | 546981.4917 | 2788805.1926 |  |  |  |  | 1996-02-01 | 2016-07-05 05:00 | M11 | 0 | 0 |  | TS-EST | 3 | 3 | 0 | M06
TROUT_Q | 176223 | 176223 | Discharge | ft^3/s | 546981.4917 | 2788805.1926 |  |  |  |  | 1996-02-01 | 2016-07-05 05:00 | M11 | 0 | 0 |  | TS-EST | 3 | 3 | 0 | M06
TRU | 145637 | 145637 | Water Level | ft | 535453.3025 | 2788401.376 |  |  |  |  | 1999-07-30 11:00 | 2016-08-02 08:00 | MSHE | 0 | 0 |  | TS-EST | 3 | 3 | 0 | M06
TRU_Q | 144501 | 144501 | Discharge | ft^3/s | 535453.3025 | 2788401.376 |  |  |  |  | 1999-07-30 11:00 | 2016-07-05 05:00 | M11 | 0 | 0 |  | TS-EST | 3 | 3 | 0 | M06
TS_Q | 20385 | 20385 | Discharge | ft^3/s | 539562.484 | 2809322.9855 |  |  |  |  | 1960-09-08 | 2016-06-30 | M11 | 0 | 0 |  | TS-LAND | 2 | 3 | 0 | M06
TS_Q | 20385 | 20385 | Discharge | ft^3/s | 539562.484 | 2809322.9855 |  |  |  |  | 1960-09-08 | 2016-06-30 | M11 | 0 | 0 |  | TS-LAND | 2 | 3 | 0 | M06
TS2 | 226 | 226 | Water Level | ft | 539534.4091 | 2809293.0038 | 3.51 |  |  |  | 1999-05-20 | 1999-12-31 | MSHE | 0 | 0 |  | TS-LAND | 2 | 3 | 0 | M06
TSB | 159871 | 159871 | Water Level | ft | 539495.221 | 2809621.7781 | 3.51 |  |  |  | 1960-08-16 | 2016-08-06 | MSHE | 0 | 0 |  | TS-LAND | 2 | 3 | 0 | M06
TSH | 147500 | 147500 | Water Level | ft | 537141.6538 | 2799406.292 | 1.41 |  |  |  | 1994-03-12 | 2016-08-06 | MSHE | 0 | 0 |  | TS-LAND | 2 | 3 | 0 | M06
TSW | 47671 | 47671 | Water Level | ft | 533624.5981 | 2792580.2415 |  |  |  |  | 2003-10-04 15:00 | 2011-10-11 09:00 | MSHE | 0 | 0 |  | TS-LAND | 2 | 3 | 0 | M06
TUR | 129832 | 129832 | Water Level | ft | 465756.8723 | 2856748.1879 |  |  |  |  | 2001-09-19 13:00 | 2016-08-02 08:00 | MSHE | 0 | 0 |  | ENPW | 19 | 3 | 0 | M06
UHC | 114130 | 114130 | Water Level | ft | 554610.1943 | 2794734.536 | -0.2 |  |  |  | 1996-02-27 21:00 | 2011-03-04 05:00 | MSHE | 0 | 0 |  | TS-E-EST | 8 | 3 | 0 | M06
UJB | 84313 | 84313 | Water Level | ft | 547118.4665 | 2794337.9214 | 0.1 |  |  |  | 1996-01-01 | 2009-02-20 17:00 | MSHE | 0 | 0 |  | TS-E-EST | 8 | 3 | 0 | M06
W2 | 92031 | 92031 | Water Level | ft | 519158.1795 | 2853518.3075 | 6.6 |  |  |  | 2002-12-14 07:00 | 2016-08-02 08:00 | MSHE | 0 | 0 |  | WCA | 10 | 3 | 0 | M06
W5 | 55841 | 55841 | Water Level | ft | 530549.9849 | 2852371.4326 | 6.18 |  |  |  | 2002-12-14 07:00 | 2012-10-14 22:00 | MSHE | 0 | 0 |  | WCA | 10 | 3 | 0 | M06
WB | 180444 | 180444 | Water Level | ft | 526714.417 | 2772956.3777 |  |  |  |  | 1993-08-09 11:00 | 2016-08-06 11:00 | MSHE | 0 | 0 |  | FB | 0 | 3 | 0 | M06
WE | 181166 | 181166 | Water Level | ft | 506221.4555 | 2790600.9594 |  |  |  |  | 1995-08-27 15:00 | 2016-08-06 11:00 | MSHE | 0 | 0 |  | FB | 20 | 3 | 0 | M06
WP | 138341 | 138341 | Water Level | ft | 475012.8552 | 2843555.4988 |  |  |  |  | 2000-01-01 | 2016-08-06 11:00 | MSHE | 0 | 0 |  | SSW-EST | 21 | 3 | 0 | M06
WW | 164207 | 164207 | Water Level | ft | 495617.4704 | 2830002.9832 |  |  |  |  | 1997-06-27 13:00 | 2029-04-29 06:00 | MSHE | 0 | 0 |  | SSW-LAND | 4 | 3 | 0 | M06

## M01_MODEL_COMP
Station | nTime | nData | Type | Unit | X_UTM | Y_UTM | Z | Z_GRID | Z_SURF | Z_SURVEY | T_START | T_END | MODEL | I | J | M11_CHAIN | N_AREA | I_AREA | SZLAYER | OLLAYER | MODEL_DOM | NOTE
3BS1W1 | 5922 | 5922 | Water Level | ft | 548990.5256 | 2851280.7742 | 6.04 |  |  |  | 2000-05-09 | 2016-08-01 | MSHE | 135 | 152 |  | WCA | 10 | 3 | 0 | M01
3BS1W2 | 5935 | 5935 | Water Level | ft | 549435.5934 | 2851313.4408 | 6.04 |  |  |  | 2000-05-01 | 2016-08-01 | MSHE | 136 | 153 |  | WCA | 10 | 3 | 0 | M01
3BS1W3 | 5883 | 5883 | Water Level | ft | 549187.562 | 2850604.8586 | 5.86 |  |  |  | 2000-05-09 | 2016-08-01 | MSHE | 135 | 151 |  | WCA | 10 | 3 | 0 | M01
3BS1W4 | 5858 | 5858 | Water Level | ft | 549158.5437 | 2851127.4638 | 6.04 |  |  |  | 2000-05-09 | 2016-08-01 | MSHE | 135 | 152 |  | WCA | 10 | 3 | 0 | M01
3BSE | 26634 | 26634 | Water Level | ft | 550157.4873 | 2852114.6308 | 5.7 |  |  |  | 1984-05-10 | 2015-12-03 | MSHE | 138 | 155 |  | WCA | 10 | 3 | 0 | M01
40_MILE_BEND | 4666 | 4666 | Water Level | ft | 516991.3305 | 2849547.385 |  |  |  |  | 1960-01-01 | 1980-10-09 | MSHE | 55 | 148 |  | L-29 | 11 | 3 | 0 | M01
A13 | 146567 | 146567 | Water Level | ft | 529195.6932 | 2819847.4519 | 4.59 |  |  |  | 1996-09-25 | 2016-08-06 | MSHE | 85 | 74 |  | M1 | 6 | 3 | 0 | M01
ANGELS | 11722 | 11722 | Water Level | ft | 545944.5777 | 2833858.8677 | 6.29 |  |  |  | 1984-04-10 | 2016-08-01 | MSHE | 127 | 109 |  | M1 | 6 | 3 | 0 | M01
BERM_3_HW | 4638 | 4638 | Water Level | ft | 541731.5331 | 2815344.166 |  |  |  |  | 2003-11-20 | 2016-08-01 | M11 | 117 | 63 |  | C111 | 15 | 3 | 0 | M01
BERM_3_TW | 4626 | 4626 | Water Level | ft | 541731.5331 | 2815344.166 |  |  |  |  | 2003-11-20 | 2016-08-01 | M11 | 117 | 63 |  | C111 | 15 | 3 | 0 | M01
BICYA20 | 5711 | 5711 | Water Level | ft | 507255.9782 | 2842141.0469 | 4.26 |  |  |  | 2000-12-13 | 2016-08-01 | MSHE | 30 | 130 |  | SSW-LAND | 4 | 3 | 0 | M01
BOT | 120463 | 120463 | Water Level | ft | 514687.6158 | 2816754.0499 |  |  |  |  | 2002-02-27 | 2016-08-02 08:00 | MSHE | 49 | 66 | _SHARKRIVER;3311.027;WaterLevel | SS-LAND | 0 | 3 | 0 | M01 | Cross section
BOT_Q | 107580 | 107580 | Discharge | ft^3/s | 514687.6158 | 2816754.0499 |  |  |  |  | 2003-10-26 19:00 | 2016-07-05 06:00 | M11 | 49 | 66 | _SHARKRIVER;3311.027;Discharge | SS-LAND | 0 | 3 | 0 | M01 | Q point
BR | 181627 | 181627 | Water Level | ft | 501080.542 | 2817914.3019 |  |  |  |  | 1994-10-18 10:00 | 2016-08-06 03:00 | MSHE | 15 | 69 |  | SS-EST | 1 | 3 | 0 | M01
BRD | 36559 | 36559 | Water Level | ft | 497795.0492 | 2820099.2592 | 0 |  |  |  | 1997-01-07 10:00 | 2001-05-22 12:00 | M11 | 7 | 75 | _BROADRIVER;2320.445;WaterLevel | SS-EST | 1 | 3 | 0 | M01
BRD_Q | 36237 | 36237 | Discharge | ft^3/s | 497795.0492 | 2820099.2592 | 0 |  |  |  | 1997-01-07 14:00 | 2001-05-22 12:00 | M11 | 7 | 75 | _BROADRIVER;2320.445;Discharge | SS-EST | 1 | 3 | 0 | M01
BRDG45 | 2435 | 2435 | Water Level | ft | 537272.2155 | 2849183.8078 |  |  |  |  | 1960-01-01 | 1967-09-30 | MSHE | 105 | 147 |  | L-29 | 11 | 3 | 0 | M01
BRDG45_53 | 143678 | 143678 | Water Level | ft | 544013.3498 | 2849141.4085 |  |  |  |  | 1960-01-01 | 2014-11-18 11:00 | MSHE | 122 | 147 |  | L-29 | 11 | 3 | 0 | M01
BRDU | 111149 | 111149 | Water Level | ft | 506810.9854 | 2821761.8551 |  |  |  |  | 2003-09-09 | 2016-08-02 08:00 | MSHE | 29 | 79 |  | SS-LAND | 0 | 3 | 0 | M01
BRDU_Q | 97065 | 97065 | Discharge | ft^3/s | 506810.9854 | 2821761.8551 |  |  |  |  | 2003-09-30 23:00 | 2016-07-05 06:00 | M11 | 29 | 79 |  | SS-LAND | 0 | 3 | 0 | M01
C111AE | 2169 | 2169 | Water Level | ft | 546107.773 | 2808500.184 |  |  |  |  | 2010-08-25 | 2016-08-01 | MSHE | 128 | 46 |  | URBAN | 13 | 3 | 0 | M01
C111AW | 4713 | 4713 | Water Level | ft | 544888.4217 | 2808560.8376 |  |  |  |  | 2010-08-25 13:00 | 2016-08-01 | MSHE | 124 | 46 |  | URBAN | 13 | 3 | 0 | M01
C111WL | 37836 | 37836 | Water Level | ft | 548320.9532 | 2797637.8002 |  |  |  |  | 2003-10-03 16:00 | 2011-10-11 11:00 | MSHE | 133 | 18 |  | TS-E-EST | 8 | 3 | 0 | M01
C1W | 3773 | 3773 | Water Level | ft | 552307.7044 | 2838250.0639 |  |  |  |  | 1969-12-02 | 1980-03-31 | MSHE | 143 | 120 |  | URBAN | 13 | 3 | 0 | M01
CN | 194880 | 194880 | Water Level | ft | 505832.9103 | 2811692.3113 |  |  |  |  | 1993-08-04 15:00 | 2016-08-06 02:00 | MSHE | 27 | 53 |  | SS-EST | 1 | 3 | 0 | M01
Context_Rd_Q | 1580 | 1580 | Discharge | ft^3/s | 541149.3651 | 2820038.7876 |  |  |  |  | 1976-06-01 | 1980-09-30 | M11 | 115 | 74 |  | DA | 5 | 3 | 0 | M01
CR2 | 145754 | 145754 | Water Level | ft | 537971.6543 | 2820189.5176 | 5.55 |  |  |  | 1996-06-08 | 2016-08-06 | MSHE | 107 | 75 |  | M1 | 6 | 3 | 0 | M01
CR3 | 146722 | 146722 | Water Level | ft | 533895.3819 | 2820174.1374 | 5.56 |  |  |  | 1996-06-07 | 2016-08-06 | MSHE | 97 | 75 |  | M1 | 6 | 3 | 0 | M01
CSSSD1 | 2036 | 2036 | Water Level | ft | 544342.5541 | 2803398.0168 |  |  |  |  | 2011-01-05 | 2016-08-01 | MSHE | 123 | 33 |  | TS-E-LAND | 9 | 3 | 0 | M01
CSSSD2 | 2036 | 2036 | Water Level | ft | 544288.5774 | 2802386.7486 |  |  |  |  | 2011-01-05 | 2016-08-01 | MSHE | 123 | 30 |  | TS-E-LAND | 9 | 3 | 0 | M01
CSSSD3 | 2030 | 2030 | Water Level | ft | 546654.9125 | 2801497.7637 |  |  |  |  | 2011-01-11 | 2016-08-01 | MSHE | 129 | 28 |  | TS-E-LAND | 9 | 3 | 0 | M01
CT27R | 144642 | 144642 | Water Level | ft | 551446.5952 | 2798486.5257 | 1.25 |  |  |  | 1989-09-20 | 2016-08-06 | MSHE | 141 | 20 |  | C111 | 15 | 3 | 0 | M01
CT50A | 3110 | 3110 | Water Level | ft | 548166.4598 | 2799742.3584 | 1.81 |  |  |  | 1990-02-23 | 1999-09-30 | MSHE | 133 | 24 |  | C111 | 15 | 3 | 0 | M01
CT50R | 145815 | 145815 | Water Level | ft | 548166.4598 | 2799742.3584 | 1.81 |  |  |  | 1990-02-23 | 2016-08-06 | MSHE | 133 | 24 |  | C111 | 15 | 3 | 0 | M01
CV1N | 2485 | 2485 | Water Level | ft | 554954.9817 | 2797206.9368 |  |  |  |  | 1989-01-27 | 1996-12-31 | MSHE | 150 | 17 |  | C111 | 15 | 3 | 0 | M01
CV1NR | 25254 | 25254 | Water Level | ft | 554954.9817 | 2797206.9368 |  |  |  |  | 1989-01-27 | 2002-07-03 10:00 | MSHE | 150 | 17 |  | C111 | 15 | 3 | 0 | M01
CV5N | 3533 | 3533 | Water Level | ft | 551494.7154 | 2798538.7559 |  |  |  |  | 1988-12-17 | 1999-09-30 | MSHE | 141 | 21 |  | C111 | 15 | 3 | 0 | M01
CV5NR | 148499 | 148499 | Water Level | ft | 551500.1636 | 2798693.8092 |  |  |  |  | 1988-12-17 | 2016-08-06 | MSHE | 141 | 21 |  | C111 | 15 | 3 | 0 | M01
CV5S | 3654 | 3654 | Water Level | ft | 551592.6896 | 2798452.7548 |  |  |  |  | 1988-12-30 | 1998-12-31 | MSHE | 141 | 20 |  | C111 | 15 | 3 | 0 | M01
CV9N | 3647 | 3647 | Water Level | ft | 548474.729 | 2799669.2689 |  |  |  |  | 1988-12-03 | 1999-09-30 | MSHE | 133 | 23 |  | C111 | 15 | 3 | 0 | M01
CV9NR | 25662 | 25662 | Water Level | ft | 548474.729 | 2799669.2689 |  |  |  |  | 1988-12-03 | 2002-07-03 12:00 | MSHE | 133 | 23 |  | C111 | 15 | 3 | 0 | M01
CY2 | 146420 | 146420 | Water Level | ft | 532244.8733 | 2801450.0487 | 2.5 |  |  |  | 1996-09-21 | 2016-08-06 | MSHE | 93 | 28 |  | TS-LAND | 2 | 3 | 0 | M01
CY3 | 146653 | 146653 | Water Level | ft | 525062.5357 | 2801256.4967 | 2.35 |  |  |  | 1996-08-23 | 2016-08-06 | MSHE | 75 | 27 |  | M2 | 7 | 3 | 0 | M01
DBC1 | 21170 | 21170 | Water Level | ft | 532169.6426 | 2808207.2931 |  |  |  |  | 2010-02-16 15:00 | 2016-06-01 08:00 | MSHE | 93 | 45 |  | TS-LAND | 2 | 3 | 0 | M01
DO1 | 149247 | 149247 | Water Level | ft | 531071.1378 | 2806361.7311 | 3.36 |  |  |  | 1989-09-13 | 2016-08-06 | MSHE | 90 | 40 |  | M2 | 7 | 3 | 0 | M01
DO2 | 146354 | 146354 | Water Level | ft | 525974.25 | 2808085.0399 | 3.19 |  |  |  | 1996-08-08 | 2016-08-06 | MSHE | 77 | 44 |  | M2 | 7 | 3 | 0 | M01
DO3 | 143751 | 143751 | Water Level | ft | 532627.2928 | 2806024.3491 | 3.5 |  |  |  | 2000-01-01 | 2016-08-06 | MSHE | 94 | 39 |  | TS-LAND | 2 | 3 | 0 | M01
DUCLOS | 6010 | 6010 | Water Level | ft | 549723.4062 | 2826921.2065 |  |  |  |  | 1996-06-24 | 2012-12-10 | MSHE | 137 | 92 |  | URBAN | 13 | 3 | 0 | M01
E112 | 147562 | 147562 | Water Level | ft | 539764.45 | 2811769.7706 | 3.24 |  |  |  | 1994-03-22 | 2016-08-06 | MSHE | 112 | 54 |  | TS-LAND | 2 | 3 | 0 | M01
E12 | 2773 | 2773 | Water Level | ft | 555882.1961 | 2795262.8612 | 0.59 |  |  |  | 1988-12-29 | 1997-01-23 | MSHE | 152 | 12 |  | TS-E-EST | 8 | 3 | 0 | M01
E146 | 146123 | 146123 | Water Level | ft | 533608.5704 | 2792951.1612 | 0.29 |  |  |  | 1994-03-24 | 2016-08-05 23:00 | MSHE | 96 | 7 |  | TS-LAND | 2 | 3 | 0 | M01
EDEN10 | 87359 | 87359 | Water Level | ft | 538377.2798 | 2851961.0739 | 4.87 |  |  |  | 2006-06-08 12:00 | 2016-08-02 08:00 | MSHE | 108 | 154 |  | WCA | 10 | 3 | 0 | M01
EDEN3 | 86371 | 86371 | Water Level | ft | 506726.639 | 2821637.7876 | -0.19 |  |  |  | 2005-11-09 10:00 | 2016-08-02 08:00 | MSHE | 29 | 78 |  | SS-LAND | 0 | 3 | 0 | M01
EP1R | 147834 | 147834 | Water Level | ft | 555056.9428 | 2796891.749 | 0.67 |  |  |  | 1989-03-23 | 2016-08-06 | MSHE | 150 | 16 |  | C111 | 15 | 3 | 0 | M01
EP9 | 3648 | 3648 | Water Level | ft | 544889.7662 | 2795005.9363 | 0.49 |  |  |  | 1989-01-05 | 1998-12-31 | MSHE | 124 | 12 |  | TS-EST | 3 | 3 | 0 | M01
EPGW | 2872 | 2872 | Water Level | ft | 549518.5125 | 2796108.433 | 1.01 |  |  |  | 1986-03-21 | 1995-06-15 | MSHE | 136 | 15 |  | TS-E-EST | 8 | 3 | 0 | M01
EPSW | 146467 | 146467 | Water Level | ft | 549518.5125 | 2796108.433 | 1.01 |  |  |  | 1986-03-28 | 2016-08-06 | MSHE | 136 | 15 |  | TS-E-EST | 8 | 3 | 0 | M01
EVER2A | 107273 | 107273 | Water Level | ft | 552757.7204 | 2800171.4813 | 1.41 |  |  |  | 1985-09-25 | 2011-10-07 11:00 | MSHE | 144 | 25 |  | C111-SE | 14 | 3 | 0 | M01
EVER2B | 12727 | 12727 | Water Level | ft | 552759.046 | 2799832.6284 | 1.36 |  |  |  | 1985-09-25 | 2001-02-15 | MSHE | 144 | 24 |  | C111-SE | 14 | 3 | 0 | M01
EVER3 | 106961 | 106961 | Water Level | ft | 548851.4367 | 2802931.8464 | 1.9 |  |  |  | 1985-10-15 | 2011-10-07 07:00 | MSHE | 134 | 32 |  | C111-SE | 14 | 3 | 0 | M01
EVER4 | 144482 | 144482 | Water Level | ft | 545787.2548 | 2802915.5453 | 1.8 |  |  |  | 1985-09-20 | 2016-08-02 07:00 | MSHE | 127 | 32 |  | TS-E-LAND | 9 | 3 | 0 | M01
EVER5A | 149360 | 149360 | Water Level | ft | 543034.2943 | 2796697.0375 | 0.95 |  |  |  | 1985-04-04 | 2016-08-02 07:00 | MSHE | 120 | 16 |  | TS-LAND | 2 | 3 | 0 | M01
EVER5B | 62810 | 62810 | Water Level | ft | 543364.5031 | 2796952.1222 | 1.05 |  |  |  | 1985-09-19 | 2011-09-30 11:00 | MSHE | 121 | 17 |  | TS-LAND | 2 | 3 | 0 | M01
EVER6 | 147395 | 147395 | Water Level | ft | 549110.7745 | 2798038.1965 | 1.5 |  |  |  | 1991-12-24 | 2016-08-06 | MSHE | 135 | 19 |  | TS-E-EST | 8 | 3 | 0 | M01
EVER7 | 141528 | 141528 | Water Level | ft | 546002.8313 | 2799310.6834 | 1.95 |  |  |  | 1991-12-24 | 2016-08-06 | MSHE | 127 | 23 |  | TS-E-LAND | 9 | 3 | 0 | M01
EVER8 | 146866 | 146866 | Water Level | ft | 552433.3029 | 2803356.1521 | 1.33 |  |  |  | 1991-12-24 | 2016-08-06 | MSHE | 143 | 33 |  | C111-SE | 14 | 3 | 0 | M01
F358 | 132264 | 132264 | Water Level | ft | 552187.2859 | 2817455.6281 | 7.76 |  |  |  | 1961-10-25 | 2016-06-19 | MSHE | 143 | 68 |  | URBAN | 13 | 3 | 0 | M01
FPDA8GW | 1753 | 1753 | Water Level | ft | 542791.6714 | 2811629.3996 |  |  |  |  | 2011-09-20 | 2016-08-01 | MSHE | 119 | 53 |  | C111 | 15 | 3 | 0 | M01
FROGPOND | 9033 | 9033 | Water Level | ft | 542779.2309 | 2814023.7028 |  |  |  |  | 1984-08-23 | 2010-03-03 | MSHE | 119 | 59 |  | C111 | 15 | 3 | 0 | M01
FROGPOND_D2 | 7181 | 7181 | Water Level | ft | 543814.1498 | 2814369.1155 |  |  |  |  | 1996-10-11 | 2016-08-01 | MSHE | 122 | 60 |  | C111 | 15 | 3 | 0 | M01
G119_HW | 9275 | 9275 | Water Level | ft | 552452.8959 | 2849233.1087 |  |  |  |  | 1988-07-02 | 2014-04-03 | M11 | 143 | 147 | C4;2042.160;WaterLevel | URBAN | 13 | 3 | 0 | M01
G119_Q | 3658 | 3658 | Discharge | ft^3/s | 552452.8959 | 2849233.1087 |  |  |  |  | 2001-01-01 | 2014-01-05 | M11 | 143 | 147 | C4;2103.120;Discharge | URBAN | 13 | 3 | 0 | M01
G119_TW | 8178 | 8178 | Water Level | ft | 552452.8959 | 2849233.1087 |  |  |  |  | 1988-07-02 | 2014-01-05 | M11 | 143 | 147 | C4;2103.120;WaterLevel | URBAN | 13 | 3 | 0 | M01
G1251 | 140067 | 140067 | Water Level | ft | 543416.797 | 2800598.8362 | 2.79 |  |  |  | 1965-04-30 | 2015-04-29 11:00 | MSHE | 121 | 26 |  | TS-LAND | 2 | 3 | 0 | M01
G1363 | 136964 | 136964 | Water Level | ft | 549952.7723 | 2824953.0882 | 9.78 |  |  |  | 1974-01-01 | 2015-06-10 07:00 | MSHE | 137 | 87 |  | URBAN | 13 | 3 | 0 | M01
G1487 | 142424 | 142424 | Water Level | ft | 550539.4412 | 2841094.8484 | 6.51 |  |  |  | 1970-04-24 | 2015-05-26 15:00 | MSHE | 139 | 127 |  | L31N | 12 | 3 | 0 | M01
G1502 | 140032 | 140032 | Water Level | ft | 541835.032 | 2832969.3488 | 6.74 |  |  |  | 1973-10-01 | 2015-06-12 10:00 | MSHE | 117 | 107 |  | SS-LAND | 0 | 3 | 0 | M01
G211_HW | 9009 | 9009 | Water Level | ft | 550379.3074 | 2837811.8182 |  |  |  |  | 1991-10-08 | 2016-07-06 | M11 | 138 | 119 | L-31N;11325.225;WaterLevel | L31N | 12 | 3 | 0 | M01
G211_Q | 8986 | 8986 | Discharge | ft^3/s | 550379.3074 | 2837811.8182 |  |  |  |  | 1991-10-08 | 2016-06-20 | M11 | 138 | 119 | L-31N;11340.086;Discharge | L31N | 12 | 3 | 0 | M01
G211_TW | 9035 | 9035 | Water Level | ft | 550379.3074 | 2837811.8182 |  |  |  |  | 1991-10-08 | 2016-08-01 | M11 | 138 | 119 | L-31N;11340.086;WaterLevel | L31N | 12 | 3 | 0 | M01
G3272 | 136556 | 136556 | Water Level | ft | 546445.4982 | 2838475.2204 | 6.83 |  |  |  | 1983-06-10 | 2015-05-26 15:00 | MSHE | 128 | 120 |  | SS-LAND | 0 | 3 | 0 | M01
G3273 | 11238 | 11238 | Water Level | ft | 542583.4885 | 2834401.3884 | 7 |  |  |  | 1984-03-14 | 2016-08-01 | MSHE | 119 | 110 |  | SS-LAND | 0 | 3 | 0 | M01
G3353 | 82048 | 82048 | Water Level | ft | 543364.5031 | 2796952.1222 | 0.86 |  |  |  | 1985-09-27 | 2008-10-29 07:00 | MSHE | 121 | 17 |  | TS-LAND | 2 | 3 | 0 | M01
G3354 | 76454 | 76454 | Water Level | ft | 552545.3926 | 2800158.4711 | 1.25 |  |  |  | 1985-09-25 | 2008-10-24 10:00 | MSHE | 144 | 25 |  | C111-SE | 14 | 3 | 0 | M01
G3355 | 135704 | 135704 | Water Level | ft | 550154.6913 | 2808311.8717 | 2.11 |  |  |  | 1985-08-20 | 2015-03-17 12:00 | MSHE | 138 | 45 |  | URBAN | 13 | 3 | 0 | M01
G3437 | 132189 | 132189 | Water Level | ft | 543413.814 | 2827605.702 | 6.82 |  |  |  | 1986-10-01 | 2015-03-17 13:00 | MSHE | 121 | 93 |  | DA | 5 | 3 | 0 | M01
G3551 | 135207 | 135207 | Water Level | ft | 550584.8814 | 2842335.3465 | 6.57 |  |  |  | 1994-04-01 | 2015-05-26 14:00 | MSHE | 139 | 130 |  | L31N | 12 | 3 | 0 | M01
G3552 | 134027 | 134027 | Water Level | ft | 552286.975 | 2841727.3234 | 7.41 |  |  |  | 1994-04-01 | 2015-03-10 22:00 | MSHE | 143 | 129 |  | URBAN | 13 | 3 | 0 | M01
G3557 | 134917 | 134917 | Water Level | ft | 550673.5629 | 2840921.4933 | 6.97 |  |  |  | 1994-04-01 | 2015-05-26 15:00 | MSHE | 139 | 127 |  | L31N | 12 | 3 | 0 | M01
G3558 | 130747 | 130747 | Water Level | ft | 552272.897 | 2845295.4342 | 7.13 |  |  |  | 1994-04-02 | 2015-05-26 15:00 | MSHE | 143 | 138 |  | URBAN | 13 | 3 | 0 | M01
G3559 | 133015 | 133015 | Water Level | ft | 550425.851 | 2847472.1411 | 8.61 |  |  |  | 1994-04-01 | 2015-05-26 15:00 | MSHE | 138 | 143 |  | L31N | 12 | 3 | 0 | M01
G3574 | 135781 | 135781 | Water Level | ft | 550286.3264 | 2847501.5109 | 6.15 |  |  |  | 1994-11-15 | 2015-05-26 15:00 | MSHE | 138 | 143 |  | L31N | 12 | 3 | 0 | M01
G3575 | 135429 | 135429 | Water Level | ft | 550527.7569 | 2842580.9789 | 5.94 |  |  |  | 1994-11-14 | 2015-05-26 15:00 | MSHE | 139 | 131 |  | L31N | 12 | 3 | 0 | M01
G3576 | 134885 | 134885 | Water Level | ft | 548670.9062 | 2847403.5518 | 6 |  |  |  | 1994-12-08 | 2015-05-26 15:00 | MSHE | 134 | 143 |  | SS-LAND | 0 | 3 | 0 | M01
G3577 | 129301 | 129301 | Water Level | ft | 550110.2556 | 2842610.4022 | 6 |  |  |  | 1994-12-08 | 2015-05-26 15:00 | MSHE | 138 | 131 |  | L31N | 12 | 3 | 0 | M01
G3578 | 134348 | 134348 | Water Level | ft | 548827.6688 | 2842697.5324 | 6 |  |  |  | 1994-12-08 | 2015-05-26 15:00 | MSHE | 134 | 131 |  | SS-LAND | 0 | 3 | 0 | M01
G3619 | 109836 | 109836 | Water Level | ft | 543732.7721 | 2806814.4181 | 3.41 |  |  |  | 1996-04-09 | 2013-01-10 13:00 | MSHE | 122 | 41 |  | C111 | 15 | 3 | 0 | M01
G3620 | 122096 | 122096 | Water Level | ft | 545182.5615 | 2807679.6426 | 4.04 |  |  |  | 1996-04-11 | 2013-12-04 10:00 | MSHE | 125 | 43 |  | C111 | 15 | 3 | 0 | M01
G3621 | 99751 | 99751 | Water Level | ft | 550953.2399 | 2804102.3832 | 3.06 |  |  |  | 1996-04-17 | 2011-04-13 09:00 | MSHE | 140 | 35 |  | C111-SE | 14 | 3 | 0 | M01
G3622 | 96893 | 96893 | Water Level | ft | 543354.8993 | 2820069.6738 | 6.3 |  |  |  | 1996-07-04 | 2011-04-14 09:00 | MSHE | 121 | 74 |  | DA | 5 | 3 | 0 | M01
G3626 | 133575 | 133575 | Water Level | ft | 549028.5021 | 2833409.1904 |  |  |  |  | 1996-07-04 | 2015-03-17 14:00 | MSHE | 135 | 108 |  | M1 | 6 | 3 | 0 | M01
G3627 | 133429 | 133429 | Water Level | ft | 549203.5539 | 2832228.2212 | 7.9 |  |  |  | 1996-07-05 | 2015-03-17 14:00 | MSHE | 135 | 105 |  | L31N | 12 | 3 | 0 | M01
G3628 | 133544 | 133544 | Water Level | ft | 546723.8486 | 2830663.3715 | 7.14 |  |  |  | 1996-07-04 | 2015-03-17 14:00 | MSHE | 129 | 101 |  | DA | 5 | 3 | 0 | M01
G3660 | 16046 | 16046 | Water Level | ft | 550500.3169 | 2842672.7914 |  |  |  |  | 1998-04-07 | 2001-10-09 08:00 | MSHE | 139 | 131 |  | L31N | 12 | 3 | 0 | M01
G3776 | 67358 | 67358 | Water Level | ft | 533624.5981 | 2792580.2415 |  |  |  |  | 2003-11-07 14:00 | 2011-10-11 09:00 | MSHE | 96 | 6 |  | TS-LAND | 2 | 3 | 0 | M01
G3777 | 103197 | 103197 | Water Level | ft | 533624.5981 | 2792580.2415 |  |  |  |  | 2003-11-07 14:00 | 2016-08-02 08:00 | MSHE | 96 | 6 |  | TS-LAND | 2 | 3 | 0 | M01
G3778 | 104718 | 104718 | Water Level | ft | 550359.61 | 2847689.4388 | 16.36 |  |  |  | 2004-02-12 11:00 | 2016-08-02 09:00 | MSHE | 138 | 143 |  | L31N | 12 | 3 | 0 | M01
G3779 | 104455 | 104455 | Water Level | ft | 550359.9119 | 2847683.9028 | 16.15 |  |  |  | 2004-02-11 12:00 | 2016-08-02 09:00 | MSHE | 138 | 143 |  | L31N | 12 | 3 | 0 | M01
G3780 | 104724 | 104724 | Water Level | ft | 550359.9342 | 2847678.0589 | 16.39 |  |  |  | 2004-02-11 12:00 | 2016-08-02 09:00 | MSHE | 138 | 143 |  | L31N | 12 | 3 | 0 | M01
G3781 | 104807 | 104807 | Water Level | ft | 550360.5137 | 2847670.9857 | 16.49 |  |  |  | 2004-02-11 12:00 | 2016-08-02 09:00 | MSHE | 138 | 143 |  | L31N | 12 | 3 | 0 | M01
G3784 | 104581 | 104581 | Water Level | ft | 550547.721 | 2842784.2072 | 15.72 |  |  |  | 2004-02-12 15:00 | 2016-08-02 09:00 | MSHE | 139 | 131 |  | L31N | 12 | 3 | 0 | M01
G3785 | 104584 | 104584 | Water Level | ft | 550548.0048 | 2842780.8251 | 15.83 |  |  |  | 2004-02-12 15:00 | 2016-08-02 09:00 | MSHE | 139 | 131 |  | L31N | 12 | 3 | 0 | M01
G3786 | 104581 | 104581 | Water Level | ft | 550548.3092 | 2842774.6733 | 15.63 |  |  |  | 2004-02-12 15:00 | 2016-08-02 09:00 | MSHE | 139 | 131 |  | L31N | 12 | 3 | 0 | M01
G3787 | 104454 | 104454 | Water Level | ft | 550548.3233 | 2842770.9823 | 15.86 |  |  |  | 2004-02-12 15:00 | 2016-08-02 09:00 | MSHE | 139 | 131 |  | L31N | 12 | 3 | 0 | M01
G3901 | 52268 | 52268 | Water Level | ft | 550107.297 | 2811384.3289 | 8 |  |  |  | 2009-03-21 | 2015-03-17 15:00 | MSHE | 138 | 53 |  | URBAN | 13 | 3 | 0 | M01
G596 | 144238 | 144238 | Water Level | ft | 548993.6905 | 2835499.8717 | 7.28 |  |  |  | 1960-01-05 | 2015-05-26 15:00 | MSHE | 135 | 113 |  | M1 | 6 | 3 | 0 | M01
G613 | 111734 | 111734 | Water Level | ft | 546936.1328 | 2809931.4208 | 6.06 |  |  |  | 1960-01-05 | 2014-12-18 | MSHE | 130 | 49 |  | URBAN | 13 | 3 | 0 | M01
G618 | 137533 | 137533 | Water Level | ft | 540112.379 | 2849127.8895 | 6.35 |  |  |  | 1960-01-05 | 2015-04-14 09:00 | MSHE | 113 | 147 |  | L-29 | 11 | 3 | 0 | M01
G619 | 444 | 444 | Water Level | ft | 523650.1246 | 2849119.1983 | 7.2 |  |  |  | 1960-01-05 | 1966-06-25 | MSHE | 71 | 147 |  | L-29 | 11 | 3 | 0 | M01
G620 | 138750 | 138750 | Water Level | ft | 523416.9529 | 2838629.47 | 5.8 |  |  |  | 1960-01-05 | 2015-05-26 15:00 | MSHE | 71 | 121 |  | SS-LAND | 0 | 3 | 0 | M01
G69 | 900 | 900 | Water Level | ft | 543985.1713 | 2849171.2154 |  |  |  |  | 2001-01-01 | 2003-06-19 | MSHE | 122 | 147 |  | L-29 | 11 | 3 | 0 | M01
G69_HW | 8369 | 8369 | Water Level | ft | 543985.1713 | 2849171.2154 |  |  |  |  | 1980-01-04 | 2007-03-14 | M11 | 122 | 147 |  | L-29 | 11 | 3 | 0 | M01
G69_Q | 3709 | 3709 | Discharge | ft^3/s | 543985.1713 | 2849171.2154 |  |  |  |  | 1996-04-11 | 2007-03-14 | M11 | 122 | 147 |  | L-29 | 11 | 3 | 0 | M01
G757A | 134305 | 134305 | Water Level | ft | 552330.6849 | 2830622.2047 | 9.06 |  |  |  | 1960-01-05 | 2015-03-25 22:00 | MSHE | 143 | 101 |  | URBAN | 13 | 3 | 0 | M01
G789 | 140725 | 140725 | Water Level | ft | 544557.656 | 2819243.0814 | 6.33 |  |  |  | 1960-01-05 | 2016-07-06 | MSHE | 124 | 72 |  | URBAN | 13 | 3 | 0 | M01
G861 | 450 | 450 | Water Level | ft | 542659.0138 | 2836832.4001 | 6.42 |  |  |  | 1962-01-05 | 1969-11-19 | MSHE | 119 | 116 |  | SS-LAND | 0 | 3 | 0 | M01
G863 | 600 | 600 | Water Level | ft | 542885.9503 | 2827143.3151 | 6.87 |  |  |  | 1960-01-05 | 1969-09-25 | MSHE | 119 | 92 |  | DA | 5 | 3 | 0 | M01
G864 | 140346 | 140346 | Water Level | ft | 550079.9983 | 2813233.94 | 8.87 |  |  |  | 1973-10-01 | 2015-03-17 13:00 | MSHE | 137 | 57 |  | URBAN | 13 | 3 | 0 | M01
G864A | 140193 | 140193 | Water Level | ft | 549382.6079 | 2813108.4339 | 8.49 |  |  |  | 1973-10-01 | 2015-03-17 14:00 | MSHE | 136 | 57 |  | URBAN | 13 | 3 | 0 | M01
G978 | 524 | 524 | Water Level | ft | 551741.5683 | 2845723.034 |  |  |  |  | 1960-01-05 | 1968-10-15 | MSHE | 142 | 139 |  | URBAN | 13 | 3 | 0 | M01
HA09 | 2103 | 2103 | Water Level | ft | 541638.1743 | 2813971.3864 |  |  |  |  | 1988-12-28 | 1995-03-08 | MSHE | 116 | 59 |  | C111 | 15 | 3 | 0 | M01
HA11 | 2076 | 2076 | Water Level | ft | 543826.2759 | 2814227.5206 |  |  |  |  | 1988-12-28 | 1995-03-04 | MSHE | 122 | 60 |  | C111 | 15 | 3 | 0 | M01
HC | 194004 | 194004 | Water Level | ft | 555963.2047 | 2793206.7965 |  |  |  |  | 1993-07-29 18:00 | 2016-08-06 02:00 | MSHE | 152 | 7 |  | TS-E-EST | 8 | 3 | 0 | M01
HUMBLE | 17876 | 17876 | Water Level | ft | 546874.1451 | 2827618.5232 |  |  |  |  | 1984-08-05 | 2016-08-01 | MSHE | 129 | 93 |  | URBAN | 13 | 3 | 0 | M01
JB2E | 120233 | 120233 | Water Level | ft | 547898.4943 | 2790715.2731 |  |  |  |  | 2001-07-19 12:00 | 2016-08-02 08:00 | MSHE | 132 | 1 |  | TS-E-EST | 8 | 3 | 0 | M01
JB2E_Q | 119027 | 119027 | Discharge | ft^3/s | 547898.4943 | 2790715.2731 |  |  |  |  | 2001-07-19 12:00 | 2016-07-05 06:00 | M11 | 132 | 1 |  | TS-E-EST | 8 | 3 | 0 | M01
JB5C | 76046 | 76046 | Water Level | ft | 544340.7036 | 2792026.4404 |  |  |  |  | 2001-07-19 10:00 | 2011-10-04 12:00 | MSHE | 123 | 4 |  | TS-EST | 3 | 3 | 0 | M01
JB5C_Q | 15633 | 15633 | Discharge | ft^3/s | 544340.7036 | 2792026.4404 |  |  |  |  | 2001-07-19 10:00 | 2003-06-01 21:00 | M11 | 123 | 4 |  | TS-EST | 3 | 3 | 0 | M01
KROME | 10707 | 10707 | Water Level | ft | 551243.2811 | 2848479.7326 |  |  |  |  | 1986-04-17 | 2016-08-01 | MSHE | 140 | 145 |  | URBAN | 13 | 3 | 0 | M01
L29_C43_HW | 11425 | 11425 | Water Level | ft | 535729.7619 | 2849275.3189 | 4.8 |  |  |  | 2009-06-19 07:00 | 2010-10-08 07:00 | M11 | 102 | 147 | CULVERT_43;0.000;WaterLevel | L-29 | 11 | 3 | 0 | M01
L29_C43_Q | 10354 | 10354 | Discharge | ft^3/s | 535729.7619 | 2849275.3189 | 4.8 |  |  |  | 2009-06-19 07:00 | 2010-10-08 06:00 | M11 | 102 | 147 | CULVERT_43;0.000;Discharge | L-29 | 11 | 3 | 0 | M01
L29_C43_TW | 11426 | 11426 | Water Level | ft | 535729.7619 | 2849275.3189 | 4.8 |  |  |  | 2009-06-19 07:00 | 2010-10-08 08:00 | M11 | 102 | 147 | CULVERT_43;800.000;WaterLevel | L-29 | 11 | 3 | 0 | M01
L29_C43B | 11401 | 11401 | Water Level | ft | 535717.9908 | 2849146.5637 | 6.6 |  |  |  | 2009-06-19 09:00 | 2010-10-08 08:00 | MSHE | 102 | 147 |  | L-29 | 11 | 3 | 0 | M01
L29_C43C | 11401 | 11401 | Water Level | ft | 535730.7668 | 2849038.5671 | 6.4 |  |  |  | 2009-06-19 09:00 | 2010-10-08 08:00 | MSHE | 102 | 147 |  | L-29 | 11 | 3 | 0 | M01
L29_C43D | 11399 | 11399 | Water Level | ft | 535723.0827 | 2848838.3024 | 6.2 |  |  |  | 2009-06-19 10:00 | 2010-10-08 08:00 | MSHE | 102 | 146 |  | L-29 | 11 | 3 | 0 | M01
L29_C44_HW | 11427 | 11427 | Water Level | ft | 536653.638 | 2849275.279 | 4.9 |  |  |  | 2009-06-19 08:00 | 2010-10-08 10:00 | M11 | 104 | 147 | CULVERT_44;0.000;WaterLevel | L-29 | 11 | 3 | 0 | M01
L29_C44_Q | 9468 | 9468 | Discharge | ft^3/s | 536653.638 | 2849275.279 | 4.9 |  |  |  | 2009-06-19 07:00 | 2010-10-08 06:00 | M11 | 104 | 147 | CULVERT_44;0.000;Discharge | L-29 | 11 | 3 | 0 | M01
L29_C44_TW | 11427 | 11427 | Water Level | ft | 536653.638 | 2849275.279 | 4.9 |  |  |  | 2009-06-19 08:00 | 2010-10-08 10:00 | M11 | 104 | 147 | CULVERT_44;800.000;WaterLevel | L-29 | 11 | 3 | 0 | M01
L29_C44B | 11124 | 11124 | Water Level | ft | 536645.0552 | 2849163.3889 | 6.7 |  |  |  | 2009-06-19 12:00 | 2010-10-08 10:00 | MSHE | 104 | 147 |  | L-29 | 11 | 3 | 0 | M01
L29_C44C | 11395 | 11395 | Water Level | ft | 536643.9648 | 2849070.5296 | 6.4 |  |  |  | 2009-06-19 12:00 | 2010-10-08 10:00 | MSHE | 104 | 147 |  | L-29 | 11 | 3 | 0 | M01
L29_C44D | 11395 | 11395 | Water Level | ft | 536644.187 | 2848882.5286 | 6.2 |  |  |  | 2009-06-19 13:00 | 2010-10-08 11:00 | MSHE | 104 | 146 |  | L-29 | 11 | 3 | 0 | M01
L29_C47_HW | 11425 | 11425 | Water Level | ft | 539340.8007 | 2849281.9252 | 6 |  |  |  | 2009-06-19 10:00 | 2010-10-08 10:00 | M11 | 111 | 147 | CULVERT_47;0.000;WaterLevel | L-29 | 11 | 3 | 0 | M01
L29_C47_Q | 11424 | 11424 | Discharge | ft^3/s | 539340.8007 | 2849281.9252 | 6 |  |  |  | 2009-06-19 08:00 | 2010-10-08 07:00 | M11 | 111 | 147 | CULVERT_47;0.000;Discharge | L-29 | 11 | 3 | 0 | M01
L29_C47_TW | 10681 | 10681 | Water Level | ft | 539340.8007 | 2849281.9252 | 6 |  |  |  | 2009-06-19 10:00 | 2010-10-08 10:00 | M11 | 111 | 147 | CULVERT_47;800.000;WaterLevel | L-29 | 11 | 3 | 0 | M01
L29_C47B | 10508 | 10508 | Water Level | ft | 539345.246 | 2849185.6167 | 6.7 |  |  |  | 2009-06-22 09:00 | 2010-10-08 10:00 | MSHE | 111 | 147 |  | L-29 | 11 | 3 | 0 | M01
L29_C47C | 11354 | 11354 | Water Level | ft | 539351.3526 | 2849103.9644 | 6.1 |  |  |  | 2009-06-22 09:00 | 2010-10-08 10:00 | MSHE | 111 | 147 |  | L-29 | 11 | 3 | 0 | M01
L29_C47D | 11354 | 11354 | Water Level | ft | 539348.9145 | 2848919.7224 | 6.3 |  |  |  | 2009-06-22 09:00 | 2010-10-08 10:00 | MSHE | 111 | 147 |  | L-29 | 11 | 3 | 0 | M01
L29_C51_HW | 11423 | 11423 | Water Level | ft | 542918.3993 | 2849296.8766 | 4.7 |  |  |  | 2009-06-19 10:00 | 2010-10-08 08:00 | M11 | 120 | 148 | CULVERT_51;0.000;WaterLevel | L-29 | 11 | 3 | 0 | M01
L29_C51_Q | 11422 | 11422 | Discharge | ft^3/s | 542918.3993 | 2849296.8766 | 4.7 |  |  |  | 2009-06-19 10:00 | 2010-10-08 07:00 | M11 | 120 | 148 | CULVERT_51;0.000;Discharge | L-29 | 11 | 3 | 0 | M01
L29_C51_TW | 11424 | 11424 | Water Level | ft | 542918.3993 | 2849296.8766 | 4.7 |  |  |  | 2009-06-19 09:00 | 2010-10-08 08:00 | M11 | 120 | 148 | CULVERT_51;800.000;WaterLevel | L-29 | 11 | 3 | 0 | M01
L29_C51B | 10582 | 10582 | Water Level | ft | 542907.3571 | 2849207.3349 | 6.8 |  |  |  | 2009-07-08 10:00 | 2010-10-08 08:00 | MSHE | 120 | 147 |  | L-29 | 11 | 3 | 0 | M01
L29_C51C | 11349 | 11349 | Water Level | ft | 542911.2386 | 2849125.8904 | 6.3 |  |  |  | 2009-06-22 11:00 | 2010-10-08 08:00 | MSHE | 120 | 147 |  | L-29 | 11 | 3 | 0 | M01
L29_C51D | 11034 | 11034 | Water Level | ft | 542917.61 | 2848971.3292 | 6.3 |  |  |  | 2009-06-22 11:00 | 2010-10-08 09:00 | MSHE | 120 | 147 |  | L-29 | 11 | 3 | 0 | M01
L31NN | 102418 | 102418 | Water Level | ft | 550352.1243 | 2847679.8709 |  |  |  |  | 2004-05-28 14:00 | 2016-08-02 09:00 | MSHE | 138 | 143 |  | L31N | 12 | 3 | 0 | M01
L31NS | 102031 | 102031 | Water Level | ft | 550577.0396 | 2842815.387 |  |  |  |  | 2004-05-28 15:00 | 2016-08-02 09:00 | MSHE | 139 | 131 |  | L31N | 12 | 3 | 0 | M01
L31W | 145603 | 145603 | Water Level | ft | 541215.4011 | 2813535.655 |  |  |  |  | 1989-01-01 | 2016-08-06 | MSHE | 115 | 58 |  | C111 | 15 | 3 | 0 | M01
L67XE | 88389 | 88389 | Water Level | ft | 532835.2223 | 2840495.467 |  |  |  |  | 1984-01-11 | 2009-09-10 10:00 | MSHE | 94 | 126 |  | SS-LAND | 0 | 3 | 0 | M01
L67XW | 87432 | 87432 | Water Level | ft | 532779.0282 | 2840495.3281 |  |  |  |  | 1983-09-14 | 2009-09-10 11:00 | MSHE | 94 | 126 |  | SS-LAND | 0 | 3 | 0 | M01
LAS_PALMAS | 2817 | 2817 | Water Level | ft | 548874.2158 | 2835995.0032 |  |  |  |  | 2008-11-15 | 2016-08-01 | MSHE | 134 | 114 |  | M1 | 6 | 3 | 0 | M01
LasPal_Det | 31257 | 31257 | Water Level | ft | 546638.9036 | 2830946.3496 | 6.5 |  |  |  | 2009-07-03 | 2013-08-26 11:00 | MSHE | 129 | 102 |  | DA | 5 | 3 | 0 | M01
LHC | 86211 | 86211 | Water Level | ft | 554485.3592 | 2793003.9814 | 0.2 |  |  |  | 1999-03-09 15:00 | 2016-08-06 02:00 | MSHE | 148 | 7 |  | TS-E-EST | 8 | 3 | 0 | M01
LJB | 100902 | 100902 | Water Level | ft | 547121.5912 | 2792169.4981 | 1.6 |  |  |  | 1996-05-06 08:00 | 2016-08-06 02:00 | MSHE | 130 | 5 |  | TS-EST | 3 | 3 | 0 | M01
LO1 | 123477 | 123477 | Water Level | ft | 497464.801 | 2832744.3664 | -0.03 |  |  |  | 1996-03-01 06:00 | 2012-12-07 12:00 | MSHE | 6 | 106 |  | SSW-LAND | 4 | 3 | 0 | M01
LO2 | 158261 | 158261 | Water Level | ft | 495832.4754 | 2830631.903 | -0.66 |  |  |  | 1996-03-01 06:00 | 2063-08-12 22:00 | MSHE | 2 | 101 |  | SSW-LAND | 4 | 3 | 0 | M01
LORU | 69430 | 69430 | Water Level | ft | 500530.3373 | 2827603.7044 |  |  |  |  | 2002-10-28 19:00 | 2011-10-04 11:00 | MSHE | 14 | 93 |  | SS-LAND | 0 | 3 | 0 | M01
LORU_Q | 68003 | 68003 | Discharge | ft^3/s | 500530.3373 | 2827603.7044 |  |  |  |  | 2003-09-30 23:00 | 2011-10-04 11:00 | M11 | 14 | 93 | _LOSTMANRIVER;8642.676;Discharge | SS-LAND | 0 | 3 | 0 | M01
MET1 | 42830 | 42830 | Water Level | ft | 541296.2747 | 2844771.5992 | 4.29 |  |  |  | 2006-08-07 08:00 | 2012-01-04 10:00 | MSHE | 115 | 136 |  | SS-LAND | 0 | 3 | 0 | M01
MO198 | 62057 | 62057 | Water Level | ft | 514687.6158 | 2816754.0499 |  |  |  |  | 2004-04-30 14:00 | 2011-10-06 10:00 | MSHE | 49 | 66 |  | SS-LAND | 0 | 3 | 0 | M01
MO199 | 68603 | 68603 | Water Level | ft | 514687.6158 | 2816754.0499 |  |  |  |  | 2003-10-26 19:00 | 2011-12-21 08:00 | MSHE | 49 | 66 |  | SS-LAND | 0 | 3 | 0 | M01
MO211 | 46057 | 46057 | Water Level | ft | 506726.639 | 2821637.7876 |  |  |  |  | 2005-11-09 10:00 | 2011-10-06 08:00 | MSHE | 29 | 78 |  | SS-LAND | 0 | 3 | 0 | M01
NE1 | 148871 | 148871 | Water Level | ft | 536617.7669 | 2841424.5198 | 5.84 |  |  |  | 1976-07-23 | 2016-08-02 08:00 | MSHE | 104 | 128 |  | SS-LAND | 0 | 3 | 0 | M01
NE2 | 128006 | 128006 | Water Level | ft | 544723.3839 | 2844681.953 | 5.62 |  |  |  | 1976-07-26 | 2016-08-02 07:00 | MSHE | 124 | 136 |  | SS-LAND | 0 | 3 | 0 | M01
NE3 | 11565 | 11565 | Water Level | ft | 549669.4795 | 2847026.3041 | 5.77 |  |  |  | 1984-08-03 | 2016-08-01 | MSHE | 136 | 142 |  | SS-LAND | 0 | 3 | 0 | M01
NE4 | 123313 | 123313 | Water Level | ft | 534826.3234 | 2835823.9712 | 5.5 |  |  |  | 1985-07-24 | 2016-08-02 07:00 | MSHE | 99 | 114 |  | SS-LAND | 0 | 3 | 0 | M01
NE5 | 101606 | 101606 | Water Level | ft | 534132.4347 | 2834745.7777 | 5.58 |  |  |  | 1985-07-24 | 2011-10-06 13:00 | MSHE | 98 | 111 |  | SS-LAND | 0 | 3 | 0 | M01
NESS20 | 20547 | 20547 | Water Level | ft | 550297.7737 | 2846072.9576 | 5.5 |  |  |  | 2000-01-01 | 2002-11-21 | MSHE | 138 | 139 |  | L31N | 12 | 3 | 0 | M01
NP201 | 152872 | 152872 | Water Level | ft | 528121.49 | 2844482.3673 | 6.88 |  |  |  | 1974-06-09 | 2016-08-06 | MSHE | 83 | 135 |  | SS-LAND | 0 | 3 | 0 | M01
NP202 | 153722 | 153722 | Water Level | ft | 529221.3053 | 2838406.2077 | 5.33 |  |  |  | 1975-01-01 | 2016-08-06 | MSHE | 85 | 120 |  | SS-LAND | 0 | 3 | 0 | M01
NP203 | 152874 | 152874 | Water Level | ft | 526197.9083 | 2834065.558 | 4.42 |  |  |  | 1973-10-01 | 2016-08-05 23:00 | MSHE | 78 | 109 |  | SS-LAND | 0 | 3 | 0 | M01
NP205 | 154353 | 154353 | Water Level | ft | 515246.0359 | 2841332.0105 | 6.07 |  |  |  | 1974-10-01 | 2016-08-06 02:00 | MSHE | 50 | 128 |  | SS-LAND | 0 | 3 | 0 | M01
NP206 | 153766 | 153766 | Water Level | ft | 532930.5403 | 2825366.6787 | 5.99 |  |  |  | 1974-10-01 | 2016-08-06 | MSHE | 95 | 88 |  | SS-LAND | 0 | 3 | 0 | M01
NP44 | 157012 | 157012 | Water Level | ft | 528081.1491 | 2813120.0159 | 5.02 |  |  |  | 1960-04-22 | 2016-08-06 | MSHE | 82 | 57 |  | M2 | 7 | 3 | 0 | M01
NP46 | 152719 | 152719 | Water Level | ft | 520563.2785 | 2800327.574 | 1.46 |  |  |  | 1966-01-15 | 2016-08-06 | MSHE | 64 | 25 |  | M2 | 7 | 3 | 0 | M01
NP62 | 153847 | 153847 | Water Level | ft | 521819.8068 | 2813695.2702 | 2.5 |  |  |  | 1964-01-04 | 2016-08-06 | MSHE | 67 | 59 |  | M2 | 7 | 3 | 0 | M01
NP67 | 154010 | 154010 | Water Level | ft | 535136.7585 | 2801654.3869 | 1.95 |  |  |  | 1962-06-20 | 2016-08-06 | MSHE | 100 | 28 |  | TS-LAND | 2 | 3 | 0 | M01
NP72 | 152014 | 152014 | Water Level | ft | 529887.6499 | 2808798.5597 | 4.4 |  |  |  | 1966-01-10 | 2016-08-06 | MSHE | 87 | 46 |  | M2 | 7 | 3 | 0 | M01
NTS1 | 150343 | 150343 | Water Level | ft | 540902.537 | 2813518.6402 | 5.04 |  |  |  | 1984-01-07 | 2016-08-06 | MSHE | 115 | 58 |  | TS-LAND | 2 | 3 | 0 | M01
NTS10 | 147479 | 147479 | Water Level | ft | 539659.9328 | 2816165.7535 | 5.57 |  |  |  | 1994-03-11 | 2016-08-06 | MSHE | 111 | 65 |  | M1 | 6 | 3 | 0 | M01
NTS14 | 146135 | 146135 | Water Level | ft | 536227.0537 | 2811229.3259 | 5.05 |  |  |  | 1994-03-15 | 2016-08-06 | MSHE | 103 | 52 |  | TS-LAND | 2 | 3 | 0 | M01
NTS18 | 143806 | 143806 | Water Level | ft | 543273.0758 | 2818955.3735 | 5.17 |  |  |  | 1998-04-23 | 2016-08-06 | MSHE | 120 | 72 |  | DA | 5 | 3 | 0 | M01
OL | 177941 | 177941 | Water Level | ft | 538936.7623 | 2794379.5368 |  |  |  |  | 1996-04-10 22:00 | 2016-08-05 23:00 | MSHE | 110 | 10 |  | TS-EST | 3 | 3 | 0 | M01
OT | 150524 | 150524 | Water Level | ft | 503544.2215 | 2829110.1907 |  |  |  |  | 1980-03-05 | 2016-08-06 | MSHE | 21 | 97 |  | SS-LAND | 0 | 3 | 0 | M01
P103 | 547 | 547 | Water Level | ft | 553494.9145 | 2797528.8565 |  |  |  |  | 1968-01-01 | 1969-06-30 | MSHE | 146 | 18 |  | C111 | 15 | 3 | 0 | M01
P104 | 547 | 547 | Water Level | ft | 549490.491 | 2799082.7279 |  |  |  |  | 1968-01-01 | 1969-06-30 | MSHE | 136 | 22 |  | C111 | 15 | 3 | 0 | M01
P33 | 159697 | 159697 | Water Level | ft | 529857.5483 | 2833068.8635 | 4.87 |  |  |  | 1960-01-01 | 2016-08-06 | MSHE | 87 | 107 |  | SS-LAND | 0 | 3 | 0 | M01
P34 | 158238 | 158238 | Water Level | ft | 505923.0042 | 2832349.0017 | 1.86 |  |  |  | 1960-01-01 | 2016-08-06 | MSHE | 27 | 105 |  | SS-LAND | 0 | 3 | 0 | M01
P35 | 157296 | 157296 | Water Level | ft | 513586.6355 | 2815995.4547 | 0.83 |  |  |  | 1960-01-01 | 2016-08-06 | MSHE | 46 | 64 |  | SS-LAND | 0 | 3 | 0 | M01
P36 | 156750 | 156750 | Water Level | ft | 520550.9386 | 2823483.4836 | 3.23 |  |  |  | 1968-02-01 | 2016-08-06 | MSHE | 64 | 83 |  | SS-LAND | 0 | 3 | 0 | M01
P37 | 159859 | 159859 | Water Level | ft | 531339.1783 | 2796653.0947 | 0.9 |  |  |  | 1960-01-01 | 2016-08-06 | MSHE | 91 | 16 |  | TS-LAND | 2 | 3 | 0 | M01
P38 | 155927 | 155927 | Water Level | ft | 516738.0458 | 2806005.0518 | 0.85 |  |  |  | 1960-01-01 | 2016-08-06 | MSHE | 54 | 39 |  | M2 | 7 | 3 | 0 | M01
R127 | 150202 | 150202 | Water Level | ft | 539588.9988 | 2804073.0302 | 1.49 |  |  |  | 1984-04-11 | 2016-08-06 | MSHE | 111 | 34 |  | TS-LAND | 2 | 3 | 0 | M01
R158 | 150613 | 150613 | Water Level | ft | 542487.8105 | 2808886.7533 | 4.55 |  |  |  | 1983-10-01 | 2016-08-06 | MSHE | 118 | 46 |  | C111 | 15 | 3 | 0 | M01
R3110 | 150595 | 150595 | Water Level | ft | 537547.3046 | 2814537.3581 | 5.1 |  |  |  | 1984-10-11 | 2016-08-06 | MSHE | 106 | 61 |  | M1 | 6 | 3 | 0 | M01
RG_B1 | 64681 | 64681 | Water Level | ft | 541831.1297 | 2825218.0096 | 6.3 |  |  |  | 2006-06-26 12:00 | 2013-11-12 12:00 | MSHE | 117 | 87 |  | DA | 5 | 3 | 0 | M01
RG_C1 | 63091 | 63091 | Water Level | ft | 541905.4374 | 2821991.4277 | 6.2 |  |  |  | 2006-07-07 10:00 | 2013-11-12 11:00 | MSHE | 117 | 79 |  | DA | 5 | 3 | 0 | M01
RG_C2 | 64609 | 64609 | Water Level | ft | 539287.3065 | 2821943.4768 | 5.5 |  |  |  | 2006-06-29 10:00 | 2013-11-12 11:00 | MSHE | 110 | 79 |  | M1 | 6 | 3 | 0 | M01
RG_C3 | 64620 | 64620 | Water Level | ft | 537271.6614 | 2822054.6 | 5.6 |  |  |  | 2006-06-28 10:00 | 2013-11-12 11:00 | MSHE | 105 | 79 |  | M1 | 6 | 3 | 0 | M01
RG_D1 | 63600 | 63600 | Water Level | ft | 537886.189 | 2816968.5201 | 4.9 |  |  |  | 2006-06-30 09:00 | 2013-11-12 10:00 | MSHE | 107 | 67 |  | M1 | 6 | 3 | 0 | M01
RG1 | 145682 | 145682 | Water Level | ft | 539378.118 | 2829573.2023 | 5 |  |  |  | 1996-09-14 | 2016-08-06 | MSHE | 111 | 98 |  | M1 | 6 | 3 | 0 | M01
RG2 | 146031 | 146031 | Water Level | ft | 539512.6508 | 2825180.5586 | 6.08 |  |  |  | 1996-11-21 | 2016-08-06 | MSHE | 111 | 87 |  | M1 | 6 | 3 | 0 | M01
RG3 | 139758 | 139758 | Water Level | ft | 542695.3448 | 2825496.0007 | 6.66 |  |  |  | 2000-06-09 15:00 | 2016-08-05 23:00 | MSHE | 119 | 88 |  | DA | 5 | 3 | 0 | M01
RG4 | 132656 | 132656 | Water Level | ft | 543095.7548 | 2825101.0603 | 6.2 |  |  |  | 2000-06-28 13:00 | 2016-08-05 23:00 | MSHE | 120 | 87 |  | DA | 5 | 3 | 0 | M01
RG5 | 135339 | 135339 | Water Level | ft | 543978.2483 | 2825738.4787 | 6.15 |  |  |  | 2000-06-12 12:00 | 2016-08-06 | MSHE | 122 | 89 |  | L31N | 12 | 3 | 0 | M01
RM_425_MLS | 21768 | 21768 | Water Level | ft | 550360.0084 | 2847539.9979 | 16.13 |  |  |  | 2009-06-22 | 2014-01-27 10:00 | MSHE | 138 | 143 |  | L31N | 12 | 3 | 0 | M01
RM_475_MLS | 3061 | 3061 | Water Level | ft | 550360.0154 | 2847524.981 |  |  |  |  | 2009-06-22 | 2009-10-27 12:00 | MSHE | 138 | 143 |  | L31N | 12 | 3 | 0 | M01
RM_C_FTT | 3061 | 3061 | Water Level | ft | 550359.9342 | 2847678.0589 | 16.39 |  |  |  | 2009-06-22 | 2009-10-27 12:00 | MSHE | 138 | 143 |  | L31N | 12 | 3 | 0 | M01
RM_D_MLS | 3061 | 3061 | Water Level | ft | 550360.5137 | 2847670.9857 | 16.49 |  |  |  | 2009-06-22 | 2009-10-27 12:00 | MSHE | 138 | 143 |  | L31N | 12 | 3 | 0 | M01
ROBBLEE | 146071 | 146071 | Water Level | ft | 546593.3138 | 2813652.2602 | 6.32 |  |  |  | 1994-03-04 | 2016-08-06 | MSHE | 129 | 58 |  | URBAN | 13 | 3 | 0 | M01
RUTZKE | 11519 | 11519 | Water Level | ft | 542705.322 | 2822375.3901 | 5.14 |  |  |  | 1984-07-24 | 2016-08-01 | MSHE | 119 | 80 |  | DA | 5 | 3 | 0 | M01
S12A_HW | 149365 | 149365 | Water Level | ft | 517917.0398 | 2849141.1928 |  |  |  |  | 1963-10-16 | 2016-08-02 07:00 | M11 | 57 | 147 | S12A;0.000;WaterLevel | L-29 | 11 | 3 | 0 | M01
S12A_Q | 17684 | 17684 | Discharge | ft^3/s | 517917.0398 | 2849141.1928 |  |  |  |  | 1963-10-01 | 2016-07-05 | M11 | 57 | 147 | S12A;0.000;Discharge | L-29 | 11 | 3 | 0 | M01
S12A_TW | 151056 | 151056 | Water Level | ft | 517917.0398 | 2849141.1928 |  |  |  |  | 1963-10-16 | 2016-08-02 07:00 | M11 | 57 | 147 | S12A;868.689;WaterLevel | L-29 | 11 | 3 | 0 | M01
S12B_HW | 140887 | 140887 | Water Level | ft | 523106.5489 | 2849149.2445 |  |  |  |  | 1963-10-16 | 2016-08-02 07:00 | M11 | 70 | 147 | S12B;0.000;WaterLevel | L-29 | 11 | 3 | 0 | M01
S12B_Q | 16730 | 16730 | Discharge | ft^3/s | 523106.5489 | 2849149.2445 |  |  |  |  | 1963-10-01 | 2016-07-05 | M11 | 70 | 147 | S12B;0.000;Discharge | L-29 | 11 | 3 | 0 | M01
S12B_TW | 141503 | 141503 | Water Level | ft | 523106.5489 | 2849149.2445 |  |  |  |  | 1963-04-26 | 2016-08-02 07:00 | M11 | 70 | 147 | S12B;828.881;WaterLevel | L-29 | 11 | 3 | 0 | M01
S12C_HW | 155379 | 155379 | Water Level | ft | 527378.4372 | 2849188.4088 |  |  |  |  | 1963-10-16 | 2016-08-02 07:00 | M11 | 81 | 147 | S12C;0.000;WaterLevel | L-29 | 11 | 3 | 0 | M01
S12C_Q | 16739 | 16739 | Discharge | ft^3/s | 527378.4372 | 2849188.4088 |  |  |  |  | 1963-10-01 | 2016-07-04 | M11 | 81 | 147 | S12C;0.000;Discharge | L-29 | 11 | 3 | 0 | M01
S12C_TW | 139941 | 139941 | Water Level | ft | 527378.4372 | 2849188.4088 |  |  |  |  | 1963-10-16 | 2016-08-02 07:00 | M11 | 81 | 147 | S12C;861.104;WaterLevel | L-29 | 11 | 3 | 0 | M01
S12D_HW | 133276 | 133276 | Water Level | ft | 531950.1561 | 2849228.5675 |  |  |  |  | 1963-10-16 | 2016-08-01 22:00 | M11 | 92 | 147 | S12D;0.000;WaterLevel | L-29 | 11 | 3 | 0 | M01
S12D_Q | 17969 | 17969 | Discharge | ft^3/s | 531950.1561 | 2849228.5675 |  |  |  |  | 1963-10-01 | 2016-07-04 | M11 | 92 | 147 | S12D;0.000;Discharge | L-29 | 11 | 3 | 0 | M01
S12D_TW | 134624 | 134624 | Water Level | ft | 531950.1561 | 2849228.5675 |  |  |  |  | 1963-10-16 | 2016-08-01 22:00 | M11 | 92 | 147 | S12D;845.389;WaterLevel | L-29 | 11 | 3 | 0 | M01
S14_HW | 12957 | 12957 | Water Level | ft | 517876.6522 | 2849344.9008 |  |  |  |  | 1960-01-01 | 2016-07-12 | M11 | 57 | 148 | S12A;0.000;WaterLevel | L-29 | 11 | 3 | 0 | M01
S14_Q | 8263 | 8263 | Discharge | ft^3/s | 517876.6522 | 2849344.9008 |  |  |  |  | 1991-01-01 | 2016-06-08 | M11 | 57 | 148 |  | L-29 | 11 | 3 | 0 | M01
S14_TW | 8395 | 8395 | Water Level | ft | 517876.6522 | 2849344.9008 |  |  |  |  | 1991-01-01 | 2016-07-12 | M11 | 57 | 148 |  | L-29 | 11 | 3 | 0 | M01
S173_HW | 4742 | 4742 | Water Level | ft | 549229.3413 | 2832749.0245 |  |  |  |  | 1981-08-01 | 1994-07-25 | M11 | 135 | 106 | L-31N-S173;88.392;WaterLevel | L31N | 12 | 3 | 0 | M01
S173_Q | 13461 | 13461 | Discharge | ft^3/s | 549229.3413 | 2832749.0245 |  |  |  |  | 1979-08-13 | 2016-07-04 | M11 | 135 | 106 | L-31N-S173;153.050;Discharge | L31N | 12 | 3 | 0 | M01
S173_TW | 4741 | 4741 | Water Level | ft | 549229.3413 | 2832749.0245 |  |  |  |  | 1981-08-02 | 1994-07-25 | M11 | 135 | 106 | L-31N-S173;153.050;WaterLevel | L31N | 12 | 3 | 0 | M01
S174_HW | 14679 | 14679 | Water Level | ft | 543821.3168 | 2818509.3287 |  |  |  |  | 1970-06-19 | 2010-11-01 | M11 | 122 | 71 |  | L31N | 12 | 3 | 0 | M01
S174_Q | 14295 | 14295 | Discharge | ft^3/s | 543821.3168 | 2818509.3287 |  |  |  |  | 1971-08-13 | 2010-11-01 | M11 | 122 | 71 |  | L31N | 12 | 3 | 0 | M01
S174_TW | 14663 | 14663 | Water Level | ft | 543821.3168 | 2818509.3287 |  |  |  |  | 1970-06-19 | 2010-11-01 | M11 | 122 | 71 |  | L31N | 12 | 3 | 0 | M01
S175_HW | 25386 | 25386 | Water Level | ft | 542831.233 | 2811277.3426 |  |  |  |  | 1970-06-19 | 2016-08-01 | M11 | 119 | 52 | L-31W;11449.335;WaterLevel | C111 | 15 | 3 | 0 | M01
S175_Q | 16706 | 16706 | Discharge | ft^3/s | 542831.233 | 2811277.3426 |  |  |  |  | 1970-08-01 | 2016-04-30 | M11 | 119 | 52 | L-31W;11490.019;Discharge | C111 | 15 | 3 | 0 | M01
S175_TW | 25318 | 25318 | Water Level | ft | 542831.233 | 2811277.3426 |  |  |  |  | 1970-06-19 | 2016-08-01 | M11 | 119 | 52 | L-31W;11490.019;WaterLevel | C111 | 15 | 3 | 0 | M01
S176_HW | 25207 | 25207 | Water Level | ft | 543926.9569 | 2818478.8896 |  |  |  |  | 1967-09-15 | 2016-08-01 | M11 | 122 | 70 | C-111;0.000;WaterLevel | L31N | 12 | 3 | 0 | M01
S176_Q | 17784 | 17784 | Discharge | ft^3/s | 543926.9569 | 2818478.8896 |  |  |  |  | 1967-09-15 | 2016-07-04 | M11 | 122 | 70 | C-111;13.816;Discharge | L31N | 12 | 3 | 0 | M01
S176_TW | 17409 | 17409 | Water Level | ft | 543926.9569 | 2818478.8896 |  |  |  |  | 1967-09-16 | 2016-08-01 | M11 | 122 | 70 | C-111;13.816;WaterLevel | L31N | 12 | 3 | 0 | M01
S177_HW | 12766 | 12766 | Water Level | ft | 544399.0664 | 2809462.125 |  |  |  |  | 1981-07-16 | 2016-08-01 | M11 | 123 | 48 | C-111;8944.907;WaterLevel | C111 | 15 | 3 | 0 | M01
S177_Q | 11660 | 11660 | Discharge | ft^3/s | 544399.0664 | 2809462.125 |  |  |  |  | 1982-05-05 | 2016-07-04 | M11 | 123 | 48 | C-111;8977.000;Discharge | C111 | 15 | 3 | 0 | M01
S177_TW | 20143 | 20143 | Water Level | ft | 544399.0664 | 2809462.125 |  |  |  |  | 1981-07-16 | 2016-08-01 | M11 | 123 | 48 | C-111;8977.000;WaterLevel | C111 | 15 | 3 | 0 | M01
S178_HW | 19285 | 19285 | Water Level | ft | 547886.1582 | 2810057.6939 |  |  |  |  | 1981-07-31 | 2016-08-01 | M11 | 132 | 49 | C-111E;2295.356;WaterLevel | URBAN | 13 | 3 | 0 | M01
S178_Q | 7512 | 7512 | Discharge | ft^3/s | 547886.1582 | 2810057.6939 |  |  |  |  | 1981-08-01 | 2016-07-04 | M11 | 132 | 49 | C-111E;2315.000;Discharge | URBAN | 13 | 3 | 0 | M01
S178_TW | 19022 | 19022 | Water Level | ft | 547886.1582 | 2810057.6939 |  |  |  |  | 1981-08-01 | 2016-08-01 | M11 | 132 | 49 | C-111E;2315.000;WaterLevel | URBAN | 13 | 3 | 0 | M01
S18C_HW | 18311 | 18311 | Water Level | ft | 547782.8556 | 2801476.2459 |  |  |  |  | 1966-08-05 | 2016-08-01 | M11 | 132 | 28 | C-111;18490.000;WaterLevel | C111 | 15 | 3 | 0 | M01
S18C_Q | 17430 | 17430 | Discharge | ft^3/s | 547782.8556 | 2801476.2459 |  |  |  |  | 1968-10-06 | 2016-07-04 | M11 | 132 | 28 | C-111;18540.039;Discharge | C111 | 15 | 3 | 0 | M01
S18C_TW | 13937 | 13937 | Water Level | ft | 547782.8556 | 2801476.2459 |  |  |  |  | 1966-08-05 | 2016-08-01 | M11 | 132 | 28 | C-111;18540.039;WaterLevel | C111 | 15 | 3 | 0 | M01
S194_HW | 12596 | 12596 | Water Level | ft | 552390.7077 | 2829404.2787 |  |  |  |  | 1980-01-01 | 2016-07-31 | M11 | 143 | 98 | C-102;5166.927;WaterLevel | URBAN | 13 | 3 | 0 | M01
S194_Q | 13268 | 13268 | Discharge | ft^3/s | 552390.7077 | 2829404.2787 |  |  |  |  | 1980-01-01 | 2016-06-29 | M11 | 143 | 98 | C-102;5207.280;Discharge | URBAN | 13 | 3 | 0 | M01
S194_TW | 12294 | 12294 | Water Level | ft | 552390.7077 | 2829404.2787 |  |  |  |  | 1980-01-01 | 2016-07-31 | M11 | 143 | 98 | C-102;5207.280;WaterLevel | URBAN | 13 | 3 | 0 | M01
S196_HW | 13355 | 13355 | Water Level | ft | 549099.1663 | 2822120.5006 |  |  |  |  | 1979-12-31 | 2016-07-31 | M11 | 135 | 80 | C-103;4850.437;WaterLevel | URBAN | 13 | 3 | 0 | M01
S196_Q | 13323 | 13323 | Discharge | ft^3/s | 549099.1663 | 2822120.5006 |  |  |  |  | 1979-12-31 | 2016-06-29 | M11 | 135 | 80 | C-103;4933.574;Discharge | URBAN | 13 | 3 | 0 | M01
S196_TW | 13355 | 13355 | Water Level | ft | 549099.1663 | 2822120.5006 |  |  |  |  | 1979-12-31 | 2016-07-31 | M11 | 135 | 80 | C-103;4933.574;WaterLevel | URBAN | 13 | 3 | 0 | M01
S196A | 142912 | 142912 | Water Level | ft | 550357.9612 | 2821139.5937 | 10.33 |  |  |  | 1960-01-05 | 2016-07-06 | MSHE | 138 | 77 |  | URBAN | 13 | 3 | 0 | M01
S197_HW | 16660 | 16660 | Water Level | ft | 556238.7885 | 2796678.4653 |  |  |  |  | 1969-06-24 | 2016-08-01 | M11 | 153 | 16 | C-111;28259.000;WaterLevel | C111 | 15 | 3 | 0 | M01
S197_Q | 16783 | 16783 | Discharge | ft^3/s | 556238.7885 | 2796678.4653 |  |  |  |  | 1970-01-01 | 2016-03-31 | M11 | 153 | 16 | C-111;28415.000;Discharge | C111 | 15 | 3 | 0 | M01
S197_TW | 26351 | 26351 | Water Level | ft | 556238.7885 | 2796678.4653 |  |  |  |  | 1970-12-31 | 2016-08-01 | M11 | 153 | 16 | C-111;28415.000;WaterLevel | C111 | 15 | 3 | 0 | M01
S331_FC_Q | 5409 | 5409 | Discharge | ft^3/s | 549268.4587 | 2832706.0907 |  |  |  |  | 1984-05-27 | 2008-12-23 | M11 | 135 | 106 | L-31N-S173;153.050;Discharge | L31N | 12 | 3 | 0 | M01
S331_HW | 19685 | 19685 | Water Level | ft | 549268.4587 | 2832706.0907 |  |  |  |  | 1982-11-24 | 2016-08-01 | M11 | 135 | 106 | L-31N;17051.613;WaterLevel | L31N | 12 | 3 | 0 | M01
S331_TW | 19645 | 19645 | Water Level | ft | 549268.4587 | 2832706.0907 |  |  |  |  | 1982-11-24 | 2016-08-01 | M11 | 135 | 106 | L-31N;17369.102;WaterLevel | L31N | 12 | 3 | 0 | M01
S331P_Q | 12269 | 12269 | Discharge | ft^3/s | 549268.4587 | 2832706.0907 |  |  |  |  | 1982-11-23 | 2016-07-04 | M11 | 135 | 106 | L-31N;17255.146;Discharge | L31N | 12 | 3 | 0 | M01
S331S_Q | 12203 | 12203 | Discharge | ft^3/s | 549268.4587 | 2832706.0907 |  |  |  |  | 1982-11-29 | 2016-07-04 | M11 | 135 | 106 | L-31N-S331S;109.982;Discharge | L31N | 12 | 3 | 0 | M01
S331T_Q | 12197 | 12197 | Discharge | ft^3/s | 549268.4587 | 2832706.0907 |  |  |  |  | 1982-11-23 | 2016-04-14 | M11 | 135 | 106 | L-31N;17378.477;Discharge | L31N | 12 | 3 | 0 | M01
S331T_S173_Q | 13395 | 13395 | Discharge | ft^3/s | 549268.4587 | 2832706.0907 |  |  |  |  | 1979-08-13 | 2016-04-14 | M11 | 135 | 106 | L-31N-S173;153.050;Discharge | L31N | 12 | 3 | 0 | M01
S332_HW | 20929 | 20929 | Water Level | ft | 541225.8187 | 2812043.2725 |  |  |  |  | 1980-07-17 | 2014-01-16 | M11 | 115 | 54 | S332;0.000;WaterLevel | C111 | 15 | 3 | 0 | M01
S332_Q | 12237 | 12237 | Discharge | ft^3/s | 541225.8187 | 2812043.2725 |  |  |  |  | 1980-07-16 | 2014-01-16 | M11 | 115 | 54 | S332;42.643;Discharge | C111 | 15 | 3 | 0 | M01
S332_TW | 20107 | 20107 | Water Level | ft | 541225.8187 | 2812043.2725 |  |  |  |  | 1980-07-16 | 2014-01-16 | M11 | 115 | 54 | S332;778.730;WaterLevel | C111 | 15 | 3 | 0 | M01
S333_HW | 13726 | 13726 | Water Level | ft | 532642.1189 | 2849219.1837 |  |  |  |  | 1978-10-13 | 2016-08-01 | M11 | 94 | 147 | L-29;74881.208;WaterLevel | L-29 | 11 | 3 | 0 | M01
S333_Q | 13778 | 13778 | Discharge | ft^3/s | 532642.1189 | 2849219.1837 |  |  |  |  | 1978-08-01 | 2016-07-04 | M11 | 94 | 147 | L-29;74965.948;Discharge | L-29 | 11 | 3 | 0 | M01
S333_TW | 13734 | 13734 | Water Level | ft | 532642.1189 | 2849219.1837 |  |  |  |  | 1978-10-13 | 2016-08-01 | M11 | 94 | 147 | L-29;74965.948;WaterLevel | L-29 | 11 | 3 | 0 | M01
S334_HW | 12337 | 12337 | Water Level | ft | 549889.3001 | 2849322.8556 |  |  |  |  | 1982-10-01 | 2016-08-01 | M11 | 137 | 148 | L-29;92103.895;WaterLevel | L-29 | 11 | 3 | 0 | M01
S334_Q | 13686 | 13686 | Discharge | ft^3/s | 549889.3001 | 2849322.8556 |  |  |  |  | 1978-10-12 | 2016-03-31 | M11 | 137 | 148 | L-29;92135.211;Discharge | L-29 | 11 | 3 | 0 | M01
S334_TW | 13755 | 13755 | Water Level | ft | 549889.3001 | 2849322.8556 |  |  |  |  | 1978-10-12 | 2016-08-01 | M11 | 137 | 148 | L-29;92135.211;WaterLevel | L-29 | 11 | 3 | 0 | M01
S335_HW | 11943 | 11943 | Water Level | ft | 551827.8679 | 2850833.1187 |  |  |  |  | 1983-11-21 | 2016-08-01 | M11 | 142 | 151 | L-30;2111.045;WaterLevel | L31N | 12 | 3 | 0 | M01
S335_Q | 11891 | 11891 | Discharge | ft^3/s | 551827.8679 | 2850833.1187 |  |  |  |  | 1983-12-01 | 2016-07-04 | M11 | 142 | 151 | L-30;2341.284;Discharge | L31N | 12 | 3 | 0 | M01
S335_TW | 18682 | 18682 | Water Level | ft | 551827.8679 | 2850833.1187 |  |  |  |  | 1983-11-21 | 2016-08-01 | M11 | 142 | 151 | L-30;2341.284;WaterLevel | L31N | 12 | 3 | 0 | M01
S336_HW | 23130 | 23130 | Water Level | ft | 550450.8771 | 2849324.9868 |  |  |  |  | 1978-04-18 | 2016-08-01 | M11 | 138 | 148 | C4;97.536;WaterLevel | L31N | 12 | 3 | 0 | M01
S336_Q | 13880 | 13880 | Discharge | ft^3/s | 550450.8771 | 2849324.9868 |  |  |  |  | 1978-04-17 | 2016-07-04 | M11 | 138 | 148 | C4;106.680;Discharge | L31N | 12 | 3 | 0 | M01
S336_TW | 23155 | 23155 | Water Level | ft | 550450.8771 | 2849324.9868 |  |  |  |  | 1978-04-17 | 2016-08-01 | M11 | 138 | 148 | C4;106.680;WaterLevel | L31N | 12 | 3 | 0 | M01
S338_HW | 21793 | 21793 | Water Level | ft | 552163.018 | 2838034.6532 |  |  |  |  | 1979-03-05 | 2016-08-01 | M11 | 143 | 119 | C-1W;1640.434;WaterLevel | URBAN | 13 | 3 | 0 | M01
S338_Q | 13453 | 13453 | Discharge | ft^3/s | 552163.018 | 2838034.6532 |  |  |  |  | 1979-03-05 | 2016-07-04 | M11 | 143 | 119 | C-1W;1660.449;Discharge | URBAN | 13 | 3 | 0 | M01
S338_TW | 21786 | 21786 | Water Level | ft | 552163.018 | 2838034.6532 |  |  |  |  | 1979-03-05 | 2016-08-01 | M11 | 143 | 119 | C-1W;1660.449;WaterLevel | URBAN | 13 | 3 | 0 | M01
S343A_HW | 14644 | 14644 | Water Level | ft | 514509.228 | 2852140.298 |  |  |  |  | 1995-02-10 | 2016-08-01 | M11 | 49 | 155 |  | L-29 | 11 | 3 | 0 | M01
S343A_Q | 7379 | 7379 | Discharge | ft^3/s | 514509.228 | 2852140.298 |  |  |  |  | 1995-01-01 | 2016-07-04 | M11 | 49 | 155 |  | L-29 | 11 | 3 | 0 | M01
S343A_TW | 14712 | 14712 | Water Level | ft | 514509.228 | 2852140.298 |  |  |  |  | 1995-02-10 | 2016-08-01 | M11 | 49 | 155 |  | L-29 | 11 | 3 | 0 | M01
S343B_HW | 16319 | 16319 | Water Level | ft | 515620.4878 | 2850948.8879 |  |  |  |  | 1994-12-29 | 2016-08-01 | M11 | 51 | 152 |  | L-29 | 11 | 3 | 0 | M01
S343B_Q | 7716 | 7716 | Discharge | ft^3/s | 515620.4878 | 2850948.8879 |  |  |  |  | 1987-03-11 | 2016-07-04 | M11 | 51 | 152 |  | L-29 | 11 | 3 | 0 | M01
S343B_TW | 16250 | 16250 | Water Level | ft | 515620.4878 | 2850948.8879 |  |  |  |  | 1995-02-10 | 2016-08-01 | M11 | 51 | 152 |  | L-29 | 11 | 3 | 0 | M01
S355A_HW | 1649 | 1649 | Water Level | ft | 541005.4056 | 2849358.4361 |  |  |  |  | 2004-01-01 | 2012-11-07 | M11 | 115 | 148 |  | L-29 | 11 | 3 | 0 | M01
S355A_Q | 1169 | 1169 | Discharge | ft^3/s | 541005.4056 | 2849358.4361 |  |  |  |  | 1999-07-01 | 2002-09-30 | M11 | 115 | 148 |  | L-29 | 11 | 3 | 0 | M01
S355A_TW | 2467 | 2467 | Water Level | ft | 541005.4056 | 2849358.4361 |  |  |  |  | 2004-01-01 | 2012-11-07 | M11 | 115 | 148 |  | L-29 | 11 | 3 | 0 | M01
S355B_HW | 2169 | 2169 | Water Level | ft | 544783.0567 | 2849365.4226 |  |  |  |  | 2004-01-01 | 2012-10-12 | M11 | 124 | 148 |  | L-29 | 11 | 3 | 0 | M01
S355B_Q | 1168 | 1168 | Discharge | ft^3/s | 544783.0567 | 2849365.4226 |  |  |  |  | 1999-07-01 | 2002-09-30 | M11 | 124 | 148 |  | L-29 | 11 | 3 | 0 | M01
S355B_TW | 1714 | 1714 | Water Level | ft | 544783.0567 | 2849365.4226 |  |  |  |  | 2004-01-01 | 2012-10-12 | M11 | 124 | 148 |  | L-29 | 11 | 3 | 0 | M01
S356_Q | 1489 | 1489 | Discharge | ft^3/s | 549901.4411 | 2849366.4826 |  |  |  |  | 2006-07-01 | 2006-09-01 | M11 | 137 | 148 |  | L-29 | 11 | 3 | 0 | M01
S357_HW | 61415 | 61415 | Water Level | ft | 547745.2545 | 2832327.3354 |  |  |  |  | 2009-04-13 | 2016-04-26 13:00 | M11 | 132 | 105 | SDAN;0.000;WaterLevel | M1 | 6 | 3 | 0 | M01
S357_Q | 6664 | 6664 | Discharge | ft^3/s | 547745.2545 | 2832327.3354 |  |  |  |  | 2009-06-03 15:00 | 2016-06-20 | M11 | 132 | 105 | SDAN;0.000;Discharge | M1 | 6 | 3 | 0 | M01
S357_TW | 61629 | 61629 | Water Level | ft | 547745.2545 | 2832327.3354 |  |  |  |  | 2009-04-13 | 2016-04-26 13:00 | M11 | 132 | 105 | SDAN;76.200;WaterLevel | M1 | 6 | 3 | 0 | M01
SH1 | 136439 | 136439 | Water Level | ft | 515257.0083 | 2817265.1794 | -0.32 |  |  |  | 1996-01-11 15:00 | 2012-12-05 16:00 | MSHE | 50 | 67 |  | SS-LAND | 0 | 3 | 0 | M01
SP | 146672 | 146672 | Water Level | ft | 520354.117 | 2808190.5191 | 2.4 |  |  |  | 1996-09-17 | 2016-08-06 | MSHE | 63 | 45 |  | M2 | 7 | 3 | 0 | M01
SPARO | 41725 | 41725 | Water Level | ft | 517147.4215 | 2846252.397 | 6.98 |  |  |  | 2011-11-02 12:00 | 2016-08-06 | MSHE | 55 | 140 |  | SS-LAND | 0 | 3 | 0 | M01
SR1 | 122181 | 122181 | Water Level | ft | 518978.5867 | 2807103.304 | 1.36 |  |  |  | 1999-06-16 21:00 | 2016-08-06 | MSHE | 60 | 42 |  | M2 | 7 | 3 | 0 | M01
SR2 | 71354 | 71354 | Water Level | ft | 518996.0089 | 2806876.3221 | 1.51 |  |  |  | 1999-02-11 13:00 | 2009-07-22 14:00 | MSHE | 60 | 41 |  | M2 | 7 | 3 | 0 | M01
SRS1 | 152239 | 152239 | Water Level | ft | 542272.1993 | 2853287.493 |  |  |  |  | 1976-08-05 | 2016-08-02 07:00 | MSHE | 118 | 157 |  | WCA | 10 | 3 | 0 | M01
TMC | 144637 | 144637 | Water Level | ft | 512796.0814 | 2833171.0816 | 3.88 |  |  |  | 1996-03-30 | 2016-08-06 | MSHE | 44 | 107 |  | SS-LAND | 0 | 3 | 0 | M01
TS_Q | 20385 | 20385 | Discharge | ft^3/s | 539562.484 | 2809322.9855 |  |  |  |  | 1960-09-08 | 2016-06-30 | M11 | 111 | 48 |  | TS-LAND | 2 | 3 | 0 | M01
TS2 | 226 | 226 | Water Level | ft | 539534.4091 | 2809293.0038 | 3.51 |  |  |  | 1999-05-20 | 1999-12-31 | MSHE | 111 | 47 |  | TS-LAND | 2 | 3 | 0 | M01
TSB | 159871 | 159871 | Water Level | ft | 539495.221 | 2809621.7781 | 3.51 |  |  |  | 1960-08-16 | 2016-08-06 | MSHE | 111 | 48 |  | TS-LAND | 2 | 3 | 0 | M01
TSH | 147500 | 147500 | Water Level | ft | 537141.6538 | 2799406.292 | 1.41 |  |  |  | 1994-03-12 | 2016-08-06 | MSHE | 105 | 23 |  | TS-LAND | 2 | 3 | 0 | M01
TSW | 47671 | 47671 | Water Level | ft | 533624.5981 | 2792580.2415 |  |  |  |  | 2003-10-04 15:00 | 2011-10-11 09:00 | MSHE | 96 | 6 |  | TS-LAND | 2 | 3 | 0 | M01
UHC | 114130 | 114130 | Water Level | ft | 554610.1943 | 2794734.536 | -0.2 |  |  |  | 1996-02-27 21:00 | 2011-03-04 05:00 | MSHE | 149 | 11 |  | TS-E-EST | 8 | 3 | 0 | M01
UJB | 84313 | 84313 | Water Level | ft | 547118.4665 | 2794337.9214 | 0.1 |  |  |  | 1996-01-01 | 2009-02-20 17:00 | MSHE | 130 | 10 |  | TS-E-EST | 8 | 3 | 0 | M01
W5 | 55841 | 55841 | Water Level | ft | 530549.9849 | 2852371.4326 | 6.18 |  |  |  | 2002-12-14 07:00 | 2012-10-14 22:00 | MSHE | 89 | 155 |  | WCA | 10 | 3 | 0 | M01
CUL24 |  |  | Discharge | ft^3/s | [8 empty] | M11 |  |  | CULVERT_24;0.000;Discharge | CULVERTS-TT | 16 | 3 | 0 | M01
CUL25 |  |  | Discharge | ft^3/s | [8 empty] | M11 |  |  | CULVERT_25;0.000;Discharge | CULVERTS-TT | 16 | 3 | 0 | M01
CUL26 |  |  | Discharge | ft^3/s | [8 empty] | M11 |  |  | CULVERT_26;0.000;Discharge | CULVERTS-TT | 16 | 3 | 0 | M01
CUL27 |  |  | Discharge | ft^3/s | [8 empty] | M11 |  |  | CULVERT_27;0.000;Discharge | CULVERTS-TT | 16 | 3 | 0 | M01
CUL28 |  |  | Discharge | ft^3/s | [8 empty] | M11 |  |  | CULVERT_28;0.000;Discharge | CULVERTS-TT | 16 | 3 | 0 | M01
CUL41 |  |  | Discharge | ft^3/s | [8 empty] | M11 |  |  | CULVERT_41;0.000;Discharge | CULVERTS-TT | 16 | 3 | 0 | M01
CUL42 |  |  | Discharge | ft^3/s | [8 empty] | M11 |  |  | CULVERT_42;0.000;Discharge | CULVERTS-TT | 16 | 3 | 0 | M01
CUL43 |  |  | Discharge | ft^3/s | [8 empty] | M11 |  |  | CULVERT_43;0.000;Discharge | CULVERTS-TT | 16 | 3 | 0 | M01
CUL44 |  |  | Discharge | ft^3/s | [8 empty] | M11 |  |  | CULVERT_44;0.000;Discharge | CULVERTS-TT | 16 | 3 | 0 | M01
CUL45 |  |  | Discharge | ft^3/s | [8 empty] | M11 |  |  | CULVERT_45;0.000;Discharge | CULVERTS-TT | 16 | 3 | 0 | M01
CUL46 |  |  | Discharge | ft^3/s | [8 empty] | M11 |  |  | CULVERT_46;0.000;Discharge | CULVERTS-TT | 16 | 3 | 0 | M01
CUL47 |  |  | Discharge | ft^3/s | [8 empty] | M11 |  |  | CULVERT_47;0.000;Discharge | CULVERTS-TT | 16 | 3 | 0 | M01
CUL48 |  |  | Discharge | ft^3/s | [8 empty] | M11 |  |  | CULVERT_48;0.000;Discharge | CULVERTS-TT | 16 | 3 | 0 | M01
CUL49 |  |  | Discharge | ft^3/s | [8 empty] | M11 |  |  | CULVERT_49;0.000;Discharge | CULVERTS-TT | 16 | 3 | 0 | M01
CUL50 |  |  | Discharge | ft^3/s | [8 empty] | M11 |  |  | CULVERT_50;0.000;Discharge | CULVERTS-TT | 16 | 3 | 0 | M01
CUL51 |  |  | Discharge | ft^3/s | [8 empty] | M11 |  |  | CULVERT_51;0.000;Discharge | CULVERTS-TT | 16 | 3 | 0 | M01
CUL52 |  |  | Discharge | ft^3/s | [8 empty] | M11 |  |  | CULVERT_52;0.000;Discharge | CULVERTS-TT | 16 | 3 | 0 | M01
CUL53 |  |  | Discharge | ft^3/s | [8 empty] | M11 |  |  | CULVERT_53;0.000;Discharge | CULVERTS-TT | 16 | 3 | 0 | M01
CUL54 |  |  | Discharge | ft^3/s | [8 empty] | M11 |  |  | CULVERT_54;0.000;Discharge | CULVERTS-TT | 16 | 3 | 0 | M01
CUL55 |  |  | Discharge | ft^3/s | [8 empty] | M11 |  |  | CULVERT_55;0.000;Discharge | CULVERTS-TT | 16 | 3 | 0 | M01
CUL56 |  |  | Discharge | ft^3/s | [8 empty] | M11 |  |  | CULVERT_56;0.000;Discharge | CULVERTS-TT | 16 | 3 | 0 | M01
CUL57 |  |  | Discharge | ft^3/s | [8 empty] | M11 |  |  | CULVERT_57;0.000;Discharge | CULVERTS-TT | 16 | 3 | 0 | M01
CUL58 |  |  | Discharge | ft^3/s | [8 empty] | M11 |  |  | CULVERT_58;0.000;Discharge | CULVERTS-TT | 16 | 3 | 0 | M01
CUL59 |  |  | Discharge | ft^3/s | [8 empty] | M11 |  |  | CULVERT_59;0.000;Discharge | CULVERTS-TT | 16 | 3 | 0 | M01
C-357-BEGIN |  |  | Water Level | ft | [8 empty] | M11 |  |  | C-357;0.000;WaterLevel | DA | 17 | 5 | 0 | M01
C-357_HW |  |  | Water Level | ft | [8 empty] | M11 |  |  | C-357;17967.135;WaterLevel | DA | 17 | 5 | 0 | M01
C-357_Q |  |  | Discharge | ft^3/s | [8 empty] | M11 |  |  | C-357;18247.294;Discharge | DA | 17 | 5 | 0 | M01
C-357_TW |  |  | Water Level | ft | [8 empty] | M11 |  |  | C-357;18247.294;WaterLevel | DA | 17 | 5 | 0 | M01
C-358_HW |  |  | Water Level | ft | [8 empty] | M11 |  |  | C-358;4166.667;WaterLevel | DA | 17 | 5 | 0 | M01
C-358_Q |  |  | Discharge | ft^3/s | [8 empty] | M11 |  |  | C-358;4035.433;Discharge | DA | 17 | 5 | 0 | M01
C-358_TW |  |  | Water Level | ft | [8 empty] | M11 |  |  | C-358;3772.966;Discharge | DA | 17 | 5 | 0 | M01
C-358-END |  |  | Water Level | ft | [8 empty] | M11 |  |  | C-358;0.000;WaterLevel | DA | 17 | 5 | 0 | M01
NDA-BEGIN-H |  |  | Water Level | ft | [8 empty] | M11 |  |  | NDA;0.000;WaterLevel | DA | 17 | 5 | 0 | M01
W-360_HW |  |  | Water Level | ft | [8 empty] | M11 |  |  | NDA;6079.396;WaterLevel | DA | 17 | 5 | 0 | M01
W-360_Q |  |  | Discharge | ft^3/s | [8 empty] | M11 |  |  | NDA;6177.000;Discharge | DA | 17 | 5 | 0 | M01
W-360_TW |  |  | Water Level | ft | [8 empty] | M11 |  |  | NDA;6177.000;WaterLevel | DA | 17 | 5 | 0 | M01
W-S332BNNL_HW |  |  | Water Level | ft | [8 empty] | M11 |  |  | NDA;22309.711;WaterLevel | DA | 17 | 5 | 0 | M01
W-S332BNNL_Q |  |  | Discharge | ft^3/s | [8 empty] | M11 |  |  | NDA;22506.562;Discharge | DA | 17 | 5 | 0 | M01
W-S332BNNL_TW |  |  | Water Level | ft | [8 empty] | M11 |  |  | NDA;22506.6;Discharge | DA | 17 | 5 | 0 | M01
W-S332BN_Q |  |  | Discharge | ft^3/s | [8 empty] | M11 |  |  | NDA;23622.047;WaterLevel | DA | 17 | 5 | 0 | M01
NDA-END-H |  |  | Water Level | ft | [8 empty] | M11 |  |  | S332BN;600.001;WaterLevel | DA | 17 | 5 | 0 | M01
W-S332BW_Q |  |  | Discharge | ft^3/s | [8 empty] | M11 |  |  | W-S332BN;0.000;Discharge | DA | 17 | 5 | 0 | M01
SDAC_Q |  |  | Discharge | ft^3/s | [8 empty] | M11 |  |  | SDAC;50.000;Discharge | DA | 17 | 5 | 0 | M01
W-S332BSL_HW |  |  | Water Level | ft | [8 empty] | M11 |  |  | SDA;5774.000;WaterLevel | DA | 17 | 5 | 0 | M01
W-S332BSL_Q |  |  | Discharge | ft^3/s | [8 empty] | M11 |  |  | SDA;6950.000;Discharge | DA | 17 | 5 | 0 | M01
W-S332BSL_TW |  |  | Water Level | ft | [8 empty] | M11 |  |  | SDA;6950.000;WaterLevel | DA | 17 | 5 | 0 | M01
W-S332CNL_HW |  |  | Water Level | ft | [8 empty] | M11 |  |  | SDA;10606.955;WaterLevel | DA | 17 | 5 | 0 | M01
W-S332CNL_Q |  |  | Discharge | ft^3/s | [8 empty] | M11 |  |  | SDA;10606.955;Discharge | DA | 17 | 5 | 0 | M01
W-S332CNL_TW |  |  | Water Level | ft | [8 empty] | M11 |  |  | SDA;10807.000;WaterLevel | DA | 17 | 5 | 0 | M01
W-S332CSL_HW |  |  | Water Level | ft | [8 empty] | M11 |  |  | SDA;15777.559;WaterLevel | DA | 17 | 5 | 0 | M01
W-S332CSL_Q |  |  | Discharge | ft^3/s | [8 empty] | M11 |  |  | SDA;15777.559;Discharge | DA | 17 | 5 | 0 | M01
W-S332CSL_TW |  |  | Water Level | ft | [8 empty] | M11 |  |  | SDA;16040.000;WaterLevel | DA | 17 | 5 | 0 | M01
S332B_SG1 | 6 | 6 | Water Level | ft | 542647.6792 | 2825007.4858 | 9.93 |  |  |  | 2005-06-28 | 2005-08-19 | MSHE | 119 | 87 |  | DA | 17 | 3 | 0 | M01
S332B_SG2 | 6 | 6 | Water Level | ft | 542647.6792 | 2825007.4858 | 7.81 |  |  |  | 2005-06-28 | 2005-08-19 | MSHE | 119 | 87 |  | DA | 17 | 3 | 0 | M01
S332B_SG3 | 6 | 6 | Water Level | ft | 542471.8523 | 2825011.3548 | 6.89 |  |  |  | 2005-06-28 | 2005-08-19 | MSHE | 118 | 87 |  | DA | 17 | 3 | 0 | M01
S332B_SG4 | 6 | 6 | Water Level | ft | 542251.8318 | 2825011.7641 | 7.72 |  |  |  | 2005-06-28 | 2005-08-19 | MSHE | 118 | 87 |  | DA | 17 | 3 | 0 | M01
S332BN_TW | 11986 | 11986 | Water Level | ft | 544144.8055 | 2825861.7286 |  |  |  |  | 2004-03-26 | 2016-08-01 | M11 | 123 | 89 | S332BN;0.000;WaterLevel | DA | 17 | 3 | 0 | M01
S332BN_Q | 4396 | 4396 | Discharge | ft^3/s | 544144.8055 | 2825861.7286 |  |  |  |  | 2004-03-26 | 2016-07-04 | M11 | 123 | 89 | S332BN;30.000;Discharge | DA | 17 | 3 | 0 | M01
S332BN_TW | 11986 | 11986 | Water Level | ft | 544144.8055 | 2825861.7286 |  |  |  |  | 2004-03-26 | 2016-08-01 | M11 | 123 | 89 | S332BN;90.000;WaterLevel | DA | 17 | 3 | 0 | M01
S332BT_Q | 5558 | 5558 | Discharge | ft^3/s | 544144.8055 | 2825861.7286 |  |  |  |  | 2000-04-17 | 2016-03-05 | M11 | 123 | 89 |  | DA | 17 | 3 | 0 | M01
S332BW_HW | 5791 | 5791 | Water Level | ft | 544138.014 | 2825874.0093 |  |  |  |  | 2000-04-17 | 2016-08-01 | M11 | 123 | 89 | S332BW;0.000;WaterLevel | DA | 17 | 3 | 0 | M01
S332BW_Q | 5408 | 5408 | Discharge | ft^3/s | 544138.014 | 2825874.0093 |  |  |  |  | 2000-04-17 | 2016-07-04 | M11 | 123 | 89 | S332BW;30.000;Discharge | DA | 17 | 3 | 0 | M01
S332BW_TW | 6755 | 6755 | Water Level | ft | 544138.014 | 2825874.0093 |  |  |  |  | 2000-04-17 11:00 | 2016-08-01 | M11 | 123 | 89 | S332BW;90.000;WaterLevel | DA | 17 | 3 | 0 | M01
S332C_HW | 12785 | 12785 | Water Level | ft | 544201.6026 | 2822064.736 |  |  |  |  | 2004-01-01 | 2016-08-01 | M11 | 123 | 79 | S332C;0.000;WaterLevel | DA | 17 | 3 | 0 | M01
S332C_MW7 | 840 | 840 | Water Level | ft | 542469.3262 | 2822013.6278 |  |  |  |  | 2002-01-24 13:00 | 2003-02-18 10:00 | MSHE | 118 | 79 |  | DA | 17 | 3 | 0 | M01
S332C_Q | 4144 | 4144 | Discharge | ft^3/s | 544201.6026 | 2822064.736 |  |  |  |  | 2002-06-22 | 2016-07-04 | M11 | 123 | 79 | S332C;0.000;Discharge | DA | 17 | 3 | 0 | M01
S332C_TW | 20194 | 20194 | Water Level | ft | 544201.6026 | 2822064.736 |  |  |  |  | 2002-06-22 12:00 | 2016-08-01 | M11 | 123 | 79 | S332C;65.617;WaterLevel | DA | 17 | 3 | 0 | M01
S332D_HW | 5690 | 5690 | Water Level | ft | 543845.6976 | 2818498.2904 |  |  |  |  | 2000-12-14 | 2016-08-01 | M11 | 122 | 71 | S332D;0.000;WaterLevel | DA | 17 | 3 | 0 | M01
S332D_Q | 6119 | 6119 | Discharge | ft^3/s | 543845.6976 | 2818498.2904 |  |  |  |  | 1999-07-31 | 2016-05-04 | M11 | 122 | 71 | S332D;0.000;Discharge | DA | 17 | 3 | 0 | M01
S332D_TW | 5699 | 5699 | Water Level | ft | 543845.6976 | 2818498.2904 |  |  |  |  | 2000-12-14 | 2016-08-01 | M11 | 122 | 71 | S332D;87.544;WaterLevel | DA | 17 | 3 | 0 | M01
S332DX1_TW | 2650 | 2650 | Water Level | ft | 543118.7055 | 2818514.0234 |  |  |  |  | 2009-03-10 | 2016-08-01 | M11 | 120 | 71 | S332DX1;186.900;WaterLevel | DA | 17 | 3 | 0 | M01
S332DX1_Q | 2379 | 2379 | Discharge | ft^3/s | 543118.7055 | 2818514.0234 |  |  |  |  | 2009-11-18 | 2016-07-04 | M11 | 120 | 71 | S332DX1;0.000;Discharge | DA | 17 | 3 | 0 | M01
S332DX1_TW | 2650 | 2650 | Water Level | ft | 543118.7055 | 2818514.0234 |  |  |  |  | 2009-03-10 | 2016-08-01 | M11 | 120 | 71 | S332DX1;0.000;WaterLevel | DA | 17 | 3 | 0 | M01
S199_HW | 1538 | 1538 | Water Level | ft | 544352.2184 | 2809668.275 |  |  |  |  | 2012-05-17 | 2016-08-01 | M11 | 123 | 48 | AEROJET-EXT;0.000;WaterLevel | C111 | 15 | 3 | 0 | M01
S199_Q | 1490 | 1490 | Discharge | ft^3/s | 544352.2184 | 2809668.275 |  |  |  |  | 2012-05-18 | 2016-07-04 | M11 | 123 | 48 | AEROJET-EXT;0.000;Discharge | C111 | 15 | 3 | 0 | M01
S199_TW | 1526 | 1526 | Water Level | ft | 544352.2184 | 2809668.275 |  |  |  |  | 2012-05-17 | 2016-08-01 | M11 | 123 | 48 | AEROJET-EXT;101.706;WaterLevel | C111 | 15 | 3 | 0 | M01
S200_HW | 1503 | 1503 | Water Level | ft | 544211.4569 | 2814201.1005 |  |  |  |  | 2012-06-19 | 2016-07-30 | M11 | 123 | 60 | FPDA-INLET;0.000;WaterLevel | C111 | 15 | 3 | 0 | M01
S200_Q | 1476 | 1476 | Discharge | ft^3/s | 544211.4569 | 2814201.1005 |  |  |  |  | 2012-06-19 | 2016-07-04 | M11 | 123 | 60 | FPDA-INLET;0.000;Discharge | C111 | 15 | 3 | 0 | M01
S200_TW | 1505 | 1505 | Water Level | ft | 544211.4569 | 2814201.1005 |  |  |  |  | 2012-06-19 | 2016-08-01 | M11 | 123 | 60 | FPDA-INLET;52.493;WaterLevel | C111 | 15 | 3 | 0 | M01

## M06_MODEL_COMP
Station | nTime | nData | Type | Unit | X_UTM | Y_UTM | Z | Z_GRID | Z_SURF | Z_SURVEY | T_START | T_END | MODEL | I | J | M11_CHAIN | N_AREA | I_AREA | SZLAYER | OLLAYER | MODEL2 | NOTE
3A28 | 141415 | 141415 | Water Level | ft | 528087.6552 | 2855206.4967 | 7.06 |  |  |  | 1960-01-01 | 2016-08-02 07:00 | MSHE | 174 | 194 |  | WCA | 10 | 3 | 0 | M06
3AS3W1 | 5928 | 5928 | Water Level | ft | 522906.6606 | 2859730.2594 |  |  |  |  | 2000-05-10 | 2016-08-01 | MSHE | 161 | 203 |  | WCA | 10 | 3 | 0 | M06
3AS3W2 | 5901 | 5901 | Water Level | ft | 523269.4397 | 2859699.8878 |  |  |  |  | 2000-05-09 | 2016-08-01 | MSHE | 162 | 203 |  | WCA | 10 | 3 | 0 | M06
3AS3W3 | 5857 | 5857 | Water Level | ft | 523157.9731 | 2859268.9035 |  |  |  |  | 2000-05-09 | 2016-08-01 | MSHE | 161 | 203 |  | WCA | 10 | 3 | 0 | M06
3AS3W4 | 5860 | 5860 | Water Level | ft | 523102.214 | 2859637.5775 |  |  |  |  | 2000-05-09 | 2016-08-01 | MSHE | 161 | 203 |  | WCA | 10 | 3 | 0 | M06
3B29 | 9358 | 9358 | Water Level | ft | 551514.0205 | 2861349.3853 | 6.4 |  |  |  | 1960-01-01 | 1997-10-02 | MSHE | 232 | 203 |  | L31N | 12 | 3 | 0 | M06 | Ends in 1999
3BS1W1 | 5922 | 5922 | Water Level | ft | 548990.5256 | 2851280.7742 | 6.04 |  |  |  | 2000-05-09 | 2016-08-01 | MSHE | 226 | 184 |  | WCA | 10 | 3 | 0 | M06
3BS1W2 | 5935 | 5935 | Water Level | ft | 549435.5934 | 2851313.4408 | 6.04 |  |  |  | 2000-05-01 | 2016-08-01 | MSHE | 227 | 184 |  | WCA | 10 | 3 | 0 | M06
3BS1W3 | 5883 | 5883 | Water Level | ft | 549187.562 | 2850604.8586 | 5.86 |  |  |  | 2000-05-09 | 2016-08-01 | MSHE | 226 | 182 |  | WCA | 10 | 3 | 0 | M06
3BS1W4 | 5858 | 5858 | Water Level | ft | 549158.5437 | 2851127.4638 | 6.04 |  |  |  | 2000-05-09 | 2016-08-01 | MSHE | 226 | 183 |  | WCA | 10 | 3 | 0 | M06
3BSE | 26634 | 26634 | Water Level | ft | 550157.4873 | 2852114.6308 | 5.7 |  |  |  | 1984-05-10 | 2015-12-03 | MSHE | 229 | 186 |  | WCA | 10 | 3 | 0 | M06
40_MILE_BEND | 4666 | 4666 | Water Level | ft | 516991.3305 | 2849547.385 |  |  |  |  | 1960-01-01 | 1980-10-09 | MSHE | 146 | 179 |  | L-29 | 11 | 3 | 0 | M06 | Ends in 1980
A13 | 146567 | 146567 | Water Level | ft | 529195.6932 | 2819847.4519 | 4.59 |  |  |  | 1996-09-25 | 2016-08-06 | MSHE | 176 | 105 |  | M1 | 6 | 3 | 0 | M06
ALC | 78155 | 78155 | Water Level | ft | 520880.9512 | 2784403.0575 |  |  |  |  | 2007-04-25 | 2016-08-02 08:00 | M11 | 156 | 17 | _ALIGATORCREEKE;1363;WaterLevel | FB | 20 | 3 | 0 | M06 | Check if data in NAVD88, it seems low | 1362.6569
ALC_Q | 76520 | 76520 | Discharge | ft^3/s | 520880.9512 | 2784403.0575 |  |  |  |  | 2007-04-25 | 2016-07-05 06:00 | M11 | 156 | 17 | _ALIGATORCREEKE;1363;Discharge | FB | 20 | 3 | 0 | M06
ANGELS | 11722 | 11722 | Water Level | ft | 545944.5777 | 2833858.8677 | 6.29 |  |  |  | 1984-04-10 | 2016-08-01 | MSHE | 218 | 140 |  | M1 | 6 | 3 | 0 | M06
BA | 192527 | 192527 | Water Level | ft | 532146.0345 | 2767934.268 |  |  |  |  | 1993-08-09 17:00 | 2016-08-06 02:00 | MSHE | 184 | 10 |  | FB | 0 | 3 | 0 | M06
BAR | 122819 | 122819 | Water Level | ft | 461677.9906 | 2861312.0962 |  |  |  |  | 2001-09-11 09:00 | 2016-08-02 08:00 | MSHE | 8 | 209 |  | ENPW | 19 | 3 | 0 | M06 | Station: 02290928
BBCW6GW1 | 3984 | 3984 | Water Level | ft | 556956.205 | 2812667.0671 | 2.9 |  |  |  | 2005-05-17 | 2016-08-01 | MSHE | 246 | 87 |  | URBAN | 13 | 3 | 0 | M06
BBCW6GW2 | 3979 | 3979 | Water Level | ft | 556958.8873 | 2812666.7407 | 3.1 |  |  |  | 2005-05-17 | 2016-08-01 | MSHE | 246 | 87 |  | URBAN | 13 | 3 | 0 | M06
BD | 159515 | 159515 | Water Level | ft | 486589.8911 | 2818600.894 |  |  |  |  | 1996-05-16 12:00 | 2016-08-06 01:00 | MSHE | 70 | 102 |  | SS-EST | 1 | 3 | 0 | M06
BERM_3_HW | 4638 | 4638 | Water Level | ft | 541731.5331 | 2815344.166 |  |  |  |  | 2003-11-20 | 2016-08-01 | M11 | 208 | 94 |  | C111 | 15 | 3 | 0 | M06
BERM_3_TW | 4626 | 4626 | Water Level | ft | 541731.5331 | 2815344.166 |  |  |  |  | 2003-11-20 | 2016-08-01 | M11 | 208 | 94 |  | C111 | 15 | 3 | 0 | M06
BICY | 11356 | 11356 | Water Level | ft | 501976.0279 | 2859094.7557 |  |  |  |  | 1968-10-02 | 1999-12-31 | M11 | 108 | 203 | L-29;42408;WaterLevel | L-29 | 11 | 3 | 0 | M06 | Station: TAMI.40M
BICY_Q | 12876 | 12876 | Discharge | ft^3/s | 501976.0279 | 2859094.7557 |  |  |  |  | 1963-10-03 | 2001-07-01 | M11 | 108 | 203 | L-29;42408;Discharge | L-29 | 11 | 3 | 0 | M06 | Station: TAMI.40M
BICYA10 | 9190 | 9190 | Water Level | ft | 497800.9765 | 2843792.0259 | 3.02 |  |  |  | 1991-01-17 | 2016-08-01 | MSHE | 98 | 165 |  | SSW-LAND | 4 | 3 | 0 | M06
BICYA11 | 9226 | 9226 | Water Level | ft | 489962.9745 | 2852168.0345 | 3.86 |  |  |  | 1990-12-28 | 2016-08-01 | MSHE | 79 | 188 |  | SSW-LAND | 4 | 3 | 0 | M06
BICYA20 | 5711 | 5711 | Water Level | ft | 507255.9782 | 2842141.0469 | 4.26 |  |  |  | 2000-12-13 | 2016-08-01 | MSHE | 122 | 161 |  | SSW-LAND | 4 | 3 | 0 | M06
BICYA6 | 2799 | 2799 | Water Level | ft | 501900.9709 | 2859121.987 | 6.5 |  |  |  | 2005-03-10 | 2012-11-06 | MSHE | 108 | 203 |  | L-29 | 11 | 3 | 0 | M06
BICYA9 | 9245 | 9245 | Water Level | ft | 508800.9557 | 2850964.9541 | 6.96 |  |  |  | 1991-01-17 | 2016-08-01 | MSHE | 126 | 183 |  | SSW-LAND | 4 | 3 | 0 | M06
BK | 194446 | 194446 | Water Level | ft | 516778.9264 | 2778368.5408 |  |  |  |  | 1993-08-09 13:00 | 2016-08-06 03:00 | MSHE | 149 | 8 |  | FB | 20 | 3 | 0 | M06
BL | 123715 | 123715 | Water Level | ft | 504844.0423 | 2782818.5486 |  |  |  |  | 2001-02-28 14:00 | 2015-12-31 23:00 | MSHE | 116 | 13 |  | FB | 20 | 3 | 0 | M06
BN | 194300 | 194300 | Water Level | ft | 548499.7965 | 2774632.0657 |  |  |  |  | 1993-07-30 10:00 | 2016-08-06 03:00 | MSHE | 225 | 26 |  | FB | 0 | 3 | 0 | M06
BOT | 120463 | 120463 | Water Level | ft | 514687.6158 | 2816754.0499 |  |  |  |  | 2002-02-27 | 2016-08-02 08:00 | MSHE | 140 | 97 | _SHARKRIVER;3311.027;WaterLevel | SS-LAND | 0 | 3 | 0 | M06 | Station: 022908295
BOT_Q | 107580 | 107580 | Discharge | ft^3/s | 514687.6158 | 2816754.0499 |  |  |  |  | 2003-10-26 19:00 | 2016-07-05 06:00 | M11 | 140 | 97 | _SHARKRIVER;393;Discharge | SS-LAND | 0 | 3 | 0 | M06 | Station: 022908295
BR | 181627 | 181627 | Water Level | ft | 501080.542 | 2817914.3019 |  |  |  |  | 1994-10-18 10:00 | 2016-08-06 03:00 | MSHE | 106 | 100 |  | SS-EST | 1 | 3 | 0 | M06
BRC | 134480 | 134480 | Water Level | ft | 492253.7448 | 2820478.9308 |  |  |  |  | 2001-02-22 10:00 | 2016-08-02 07:00 | M11 | 84 | 107 | _BROADRIVER;17077;WaterLevel | SS-EST | 1 | 3 | 0 | M06
BRC_Q | 94131 | 94131 | Discharge | ft^3/s | 492253.7448 | 2820478.9308 |  |  |  |  | 2001-02-22 10:00 | 2016-07-05 06:00 | M11 | 84 | 107 | _BROADRIVER;17077;Discharge | SS-EST | 1 | 3 | 0 | M06
BRD | 36559 | 36559 | Water Level | ft | 497795.0492 | 2820099.2592 | 0 |  |  |  | 1997-01-07 10:00 | 2001-05-22 12:00 | M11 | 98 | 106 | _BROADRIVER;10477;WaterLevel | SS-EST | 1 | 3 | 0 | M06
BRD_Q | 36237 | 36237 | Discharge | ft^3/s | 497795.0492 | 2820099.2592 | 0 |  |  |  | 1997-01-07 14:00 | 2001-05-22 12:00 | M11 | 98 | 106 | _BROADRIVER;10477;Discharge | SS-EST | 1 | 3 | 0 | M06
BRDG105 | 17574 | 17574 | Water Level | ft | 501947.9753 | 2859063.7439 |  |  |  |  | 1960-01-14 | 2016-08-01 | MSHE | 108 | 203 |  | L-29 | 11 | 3 | 0 | M06
BRDG45 | 2435 | 2435 | Water Level | ft | 537272.2155 | 2849183.8078 |  |  |  |  | 1960-01-01 | 1967-09-30 | MSHE | 197 | 178 |  | L-29 | 11 | 3 | 0 | M06
BRDG45_53 | 143678 | 143678 | Water Level | ft | 544013.3498 | 2849141.4085 |  |  |  |  | 1960-01-01 | 2014-11-18 11:00 | MSHE | 214 | 178 |  | L-29 | 11 | 3 | 0 | M06
BRDG86 | 986 | 986 | Water Level | ft | 477134.5493 | 2862045.4449 |  |  |  |  | 1960-08-19 | 1963-05-01 | MSHE | 46 | 211 |  | L-29W | 18 | 3 | 0 | M06
BRDU | 111149 | 111149 | Water Level | ft | 506810.9854 | 2821761.8551 |  |  |  |  | 2003-09-09 | 2016-08-02 08:00 | MSHE | 121 | 110 | _BROADRIVER;5000;WaterLevel | SS-LAND | 0 | 3 | 0 | M06
BRDU | 97065 | 97065 | Water Level | ft | 506810.9854 | 2821761.8551 |  |  |  |  | 2003-09-30 23:00 | 2016-07-05 06:00 | M11 | 121 | 110 | _BROADRIVER;1524;WaterLevel | SS-LAND | 0 | 3 | 0 | M06
BRDU_Q | 97065 | 97065 | Discharge | ft^3/s | 506810.9854 | 2821761.8551 |  |  |  |  | 2003-09-30 23:00 | 2016-07-05 06:00 | M11 | 121 | 110 | _BROADRIVER;1524;Discharge | SS-LAND | 0 | 3 | 0 | M06
BS | 189974 | 189974 | Water Level | ft | 556591.4155 | 2784813.3198 |  |  |  |  | 1993-08-02 10:00 | 2016-08-06 02:00 | MSHE | 238 | 32 |  | TS-E-EST | 8 | 3 | 0 | M06
BSC | 115280 | 115280 | Water Level | ft | 483659.8129 | 2794430.7782 |  |  |  |  | 2001-07-26 17:00 | 2016-08-06 01:00 | MSHE | 63 | 42 |  | FB | 20 | 3 | 0 | M06
C111AE | 2169 | 2169 | Water Level | ft | 546107.773 | 2808500.184 |  |  |  |  | 2010-08-25 | 2016-08-01 | MSHE | 219 | 77 |  | URBAN | 13 | 3 | 0 | M06
C111AW | 4713 | 4713 | Water Level | ft | 544888.4217 | 2808560.8376 |  |  |  |  | 2010-08-25 13:00 | 2016-08-01 | MSHE | 216 | 77 |  | URBAN | 13 | 3 | 0 | M06
C111WL | 37836 | 37836 | Water Level | ft | 548320.9532 | 2797637.8002 |  |  |  |  | 2003-10-03 16:00 | 2011-10-11 11:00 | MSHE | 224 | 50 |  | TS-E-EST | 8 | 3 | 0 | M06
C1W | 3773 | 3773 | Water Level | ft | 552307.7044 | 2838250.0639 |  |  |  |  | 1969-12-02 | 1980-03-31 | MSHE | 234 | 151 |  | URBAN | 13 | 3 | 0 | M06
C-357-BEGIN |  |  | Water Level | ft | [8 empty] | M11 |  |  | C-357;0.000;WaterLevel | DA | 17 | 5 | 0 | M01
C-358-END |  |  | Water Level | ft | [8 empty] | M11 |  |  | C-358;0.000;WaterLevel | DA | 17 | 5 | 0 | M01
CA | 121444 | 121444 | Water Level | ft | 481378.9289 | 2842679.3701 |  |  |  |  | 2000-06-14 16:00 | 2016-08-06 03:00 | MSHE | 57 | 162 |  | SSW-EST | 21 | 3 | 0 | M06
CH1 | 138732 | 138732 | Water Level | ft | 483519.6673 | 2845670.9395 | -0.14 |  |  |  | 1996-01-01 | 2012-12-27 10:00 | MSHE | 62 | 170 |  | SSW-LAND | 4 | 3 | 0 | M06
CH2 | 72252 | 72252 | Water Level | ft | 480976.1173 | 2844434.0615 | -0.55 |  |  |  | 1996-01-27 09:00 | 2006-05-16 15:00 | MSHE | 56 | 167 |  | SSW-EST | 21 | 3 | 0 | M06
CH3 | 103983 | 103983 | Water Level | ft | 475464.6319 | 2843295.8546 | 0.29 |  |  |  | 1996-01-27 09:00 | 2012-09-30 15:00 | MSHE | 42 | 164 |  | SSW-EST | 21 | 3 | 0 | M06
CHA | 133214 | 133214 | Water Level | ft | 474927.28 | 2843502.8374 |  |  |  |  | 2001-03-28 16:00 | 2016-08-02 08:00 | M11 | 41 | 164 | _CHATTAMRIVER;4626;WaterLevel | SSW-EST | 21 | 3 | 0 | M06
CHA_Q | 93788 | 93788 | Discharge | ft^3/s | 474927.28 | 2843502.8374 |  |  |  |  | 2001-03-28 16:00 | 2016-07-05 06:00 | M11 | 41 | 164 | _CHATTAMRIVER;4626;Discharge | SSW-EST | 21 | 3 | 0 | M06
CLR_003_US |  |  | Discharge | ft^3/s | [8 empty] | M11 |  |  | CLR_003_US;887.830;Discharge | CLR | 18 | 3 |  | M06
CLR_004_US |  |  | Discharge | ft^3/s | [8 empty] | M11 |  |  | CLR_004_US;836.202;Discharge | CLR | 18 | 3 |  | M06
CLR_006_US |  |  | Discharge | ft^3/s | [8 empty] | M11 |  |  | CLR_006_US;823.429;Discharge | CLR | 18 | 3 |  | M06
CLR_011_US |  |  | Discharge | ft^3/s | [8 empty] | M11 |  |  | CLR_011_US;862.118;Discharge | CLR | 18 | 3 |  | M06
CLR_015_US |  |  | Discharge | ft^3/s | [8 empty] | M11 |  |  | CLR_015_US;891.000;Discharge | CLR | 18 | 3 |  | M06
CLR_022_US |  |  | Discharge | ft^3/s | [8 empty] | M11 |  |  | CLR_022_US;876.528;Discharge | CLR | 18 | 3 |  | M06
CLR_025_US |  |  | Discharge | ft^3/s | [8 empty] | M11 |  |  | CLR_025_US;847.168;Discharge | CLR | 18 | 3 |  | M06
CLR_032_US |  |  | Discharge | ft^3/s | [8 empty] | M11 |  |  | CLR_032_US;850.414;Discharge | CLR | 18 | 3 |  | M06
CLR_036_US |  |  | Discharge | ft^3/s | [8 empty] | M11 |  |  | CLR_036_US;822.044;Discharge | CLR | 18 | 3 |  | M06
CLR_043_US |  |  | Discharge | ft^3/s | [8 empty] | M11 |  |  | CLR_043_US;871.925;Discharge | CLR | 18 | 3 |  | M06
CLR_045_US |  |  | Discharge | ft^3/s | [8 empty] | M11 |  |  | CLR_045_US;863.003;Discharge | CLR | 18 | 3 |  | M06
CLR_048_US |  |  | Discharge | ft^3/s | [8 empty] | M11 |  |  | CLR_048_US;832.931;Discharge | CLR | 18 | 3 |  | M06
CLR_049_US |  |  | Discharge | ft^3/s | [8 empty] | M11 |  |  | CLR_049_US;877.382;Discharge | CLR | 18 | 3 |  | M06
CLR_053_US |  |  | Discharge | ft^3/s | [8 empty] | M11 |  |  | CLR_053_US;885.618;Discharge | CLR | 18 | 3 |  | M06
CLR_057_US |  |  | Discharge | ft^3/s | [8 empty] | M11 |  |  | CLR_057_US;855.749;Discharge | CLR | 18 | 3 |  | M06
CLR_060_US |  |  | Discharge | ft^3/s | [8 empty] | M11 |  |  | CLR_060_US;819.548;Discharge | CLR | 18 | 3 |  | M06
CLR_063_US |  |  | Discharge | ft^3/s | [8 empty] | M11 |  |  | CLR_063_US;826.631;Discharge | CLR | 18 | 3 |  | M06
CLR_065_US |  |  | Discharge | ft^3/s | [8 empty] | M11 |  |  | CLR_065_US;816.314;Discharge | CLR | 18 | 3 |  | M06
CLR_071_US |  |  | Discharge | ft^3/s | [8 empty] | M11 |  |  | CLR_071_US;832.566;Discharge | CLR | 18 | 3 |  | M06
CLR_080_US |  |  | Discharge | ft^3/s | [8 empty] | M11 |  |  | CLR_080_US;899.685;Discharge | CLR | 18 | 3 |  | M06
CLR_082_US |  |  | Discharge | ft^3/s | [8 empty] | M11 |  |  | CLR_082_US;874.643;Discharge | CLR | 18 | 3 |  | M06
CLR_083_US |  |  | Discharge | ft^3/s | [8 empty] | M11 |  |  | CLR_083_US;863.015;Discharge | CLR | 18 | 3 |  | M06
CLR_085_US |  |  | Discharge | ft^3/s | [8 empty] | M11 |  |  | CLR_085_US;885.719;Discharge | CLR | 18 | 3 |  | M06
CMP_006_US |  |  | Discharge | ft^3/s | [8 empty] | M11 |  |  | CMP_006_US;750.000;Discharge | CMP | 19 | 3 |  | M06
CMP_012_US |  |  | Discharge | ft^3/s | [8 empty] | M11 |  |  | CMP_012_US;750.000;Discharge | CMP | 19 | 3 |  | M06
CMP_018_US |  |  | Discharge | ft^3/s | [8 empty] | M11 |  |  | CMP_018_US;750.000;Discharge | CMP | 19 | 3 |  | M06
CMP_022_US |  |  | Discharge | ft^3/s | [8 empty] | M11 |  |  | CMP_022_US;750.000;Discharge | CMP | 19 | 3 |  | M06
CMP_023_US |  |  | Discharge | ft^3/s | [8 empty] | M11 |  |  | CMP_023_US;750.000;Discharge | CMP | 19 | 3 |  | M06
CMP_024_US |  |  | Discharge | ft^3/s | [8 empty] | M11 |  |  | CMP_024_US;750.000;Discharge | CMP | 19 | 3 |  | M06
CMP_025_US |  |  | Discharge | ft^3/s | [8 empty] | M11 |  |  | CMP_025_US;750.000;Discharge | CMP | 19 | 3 |  | M06
CMP_026_US |  |  | Discharge | ft^3/s | [8 empty] | M11 |  |  | CMP_026_US;750.000;Discharge | CMP | 19 | 3 |  | M06
CMP_028_US |  |  | Discharge | ft^3/s | [8 empty] | M11 |  |  | CMP_028_US;750.000;Discharge | CMP | 19 | 3 |  | M06
CMP_029_US |  |  | Discharge | ft^3/s | [8 empty] | M11 |  |  | CMP_029_US;750.000;Discharge | CMP | 19 | 3 |  | M06
CMP_030_US |  |  | Discharge | ft^3/s | [8 empty] | M11 |  |  | CMP_030_US;750.000;Discharge | CMP | 19 | 3 |  | M06
CMP_031_US |  |  | Discharge | ft^3/s | [8 empty] | M11 |  |  | CMP_031_US;750.000;Discharge | CMP | 19 | 3 |  | M06
CMP_032_US |  |  | Discharge | ft^3/s | [8 empty] | M11 |  |  | CMP_032_US;750.000;Discharge | CMP | 19 | 3 |  | M06
CMP_033_US |  |  | Discharge | ft^3/s | [8 empty] | M11 |  |  | CMP_033_US;750.000;Discharge | CMP | 19 | 3 |  | M06
CMP_034_US |  |  | Discharge | ft^3/s | [8 empty] | M11 |  |  | CMP_034_US;750.000;Discharge | CMP | 19 | 3 |  | M06
CMP_038_US |  |  | Discharge | ft^3/s | [8 empty] | M11 |  |  | CMP_038_US;750.000;Discharge | CMP | 19 | 3 |  | M06
CMP_043_US |  |  | Discharge | ft^3/s | [8 empty] | M11 |  |  | CMP_043_US;750.000;Discharge | CMP | 19 | 3 |  | M06
CMP_047_US |  |  | Discharge | ft^3/s | [8 empty] | M11 |  |  | CMP_047_US;750.000;Discharge | CMP | 19 | 3 |  | M06
CMP_051_US |  |  | Discharge | ft^3/s | [8 empty] | M11 |  |  | CMP_051_US;750.000;Discharge | CMP | 19 | 3 |  | M06
CMP_054_US |  |  | Discharge | ft^3/s | [8 empty] | M11 |  |  | CMP_054_US;750.000;Discharge | CMP | 19 | 3 |  | M06
CMP_056_US |  |  | Discharge | ft^3/s | [8 empty] | M11 |  |  | CMP_056_US;750.000;Discharge | CMP | 19 | 3 |  | M06
CMP_057_US |  |  | Discharge | ft^3/s | [8 empty] | M11 |  |  | CMP_057_US;750.000;Discharge | CMP | 19 | 3 |  | M06
CMP_059_US |  |  | Discharge | ft^3/s | [8 empty] | M11 |  |  | CMP_059_US;750.000;Discharge | CMP | 19 | 3 |  | M06
CMP_061_US |  |  | Discharge | ft^3/s | [8 empty] | M11 |  |  | CMP_061_US;750.000;Discharge | CMP | 19 | 3 |  | M06
CMP_065_US |  |  | Discharge | ft^3/s | [8 empty] | M11 |  |  | CMP_065_US;750.000;Discharge | CMP | 19 | 3 |  | M06
CMP_068_US |  |  | Discharge | ft^3/s | [8 empty] | M11 |  |  | CMP_068_US;750.000;Discharge | CMP | 19 | 3 |  | M06
CMP_075_US |  |  | Discharge | ft^3/s | [8 empty] | M11 |  |  | CMP_075_US;750.000;Discharge | CMP | 19 | 3 |  | M06
CMP_078_US |  |  | Discharge | ft^3/s | [8 empty] | M11 |  |  | CMP_078_US;750.000;Discharge | CMP | 19 | 3 |  | M06
CMP_083_US |  |  | Discharge | ft^3/s | [8 empty] | M11 |  |  | CMP_083_US;750.000;Discharge | CMP | 19 | 3 |  | M06
CMP_087_US |  |  | Discharge | ft^3/s | [8 empty] | M11 |  |  | CMP_087_US;750.000;Discharge | CMP | 19 | 3 |  | M06
CMP_092_US |  |  | Discharge | ft^3/s | [8 empty] | M11 |  |  | CMP_092_US;750.000;Discharge | CMP | 19 | 3 |  | M06
CMP_100_US |  |  | Discharge | ft^3/s | [8 empty] | M11 |  |  | CMP_100_US;750.000;Discharge | CMP | 19 | 3 |  | M06
CMP_111_US |  |  | Discharge | ft^3/s | [8 empty] | M11 |  |  | CMP_111_US;750.000;Discharge | CMP | 19 | 3 |  | M06
CMP_121_US |  |  | Discharge | ft^3/s | [8 empty] | M11 |  |  | CMP_121_US;750.000;Discharge | CMP | 19 | 3 |  | M06
CMP_131_US |  |  | Discharge | ft^3/s | [8 empty] | M11 |  |  | CMP_131_US;750.000;Discharge | CMP | 19 | 3 |  | M06
CMP_143_US |  |  | Discharge | ft^3/s | [8 empty] | M11 |  |  | CMP_143_US;750.000;Discharge | CMP | 19 | 3 |  | M06
CMP_151_US |  |  | Discharge | ft^3/s | [8 empty] | M11 |  |  | CMP_151_US;750.000;Discharge | CMP | 19 | 3 |  | M06
CMP_164_US |  |  | Discharge | ft^3/s | [8 empty] | M11 |  |  | CMP_164_US;750.000;Discharge | CMP | 19 | 3 |  | M06
CMP_172_US |  |  | Discharge | ft^3/s | [8 empty] | M11 |  |  | CMP_172_US;750.000;Discharge | CMP | 19 | 3 |  | M06
CMP_175_US |  |  | Discharge | ft^3/s | [8 empty] | M11 |  |  | CMP_175_US;750.000;Discharge | CMP | 19 | 3 |  | M06
CN | 194880 | 194880 | Water Level | ft | 505832.9103 | 2811692.3113 |  |  |  |  | 1993-08-04 15:00 | 2016-08-06 02:00 | MSHE | 118 | 85 |  | SS-EST | 1 | 3 | 0 | M06
Context_Rd_Q | 1580 | 1580 | Discharge | ft^3/s | 541149.3651 | 2820038.7876 |  |  |  |  | 1976-06-01 | 1980-09-30 | M11 | 206 | 106 |  | DA | 5 | 3 | 0 | M06
CP | 150413 | 150413 | Water Level | ft | 529825.7605 | 2790376.5912 | -0.15 |  |  |  | 1978-10-01 | 2016-08-06 | MSHE | 178 | 31 |  | M2 | 7 | 3 | 0 | M06
CR2 | 145754 | 145754 | Water Level | ft | 537971.6543 | 2820189.5176 | 5.55 |  |  |  | 1996-06-08 | 2016-08-06 | MSHE | 198 | 106 |  | M1 | 6 | 3 | 0 | M06
CR3 | 146722 | 146722 | Water Level | ft | 533895.3819 | 2820174.1374 | 5.56 |  |  |  | 1996-06-07 | 2016-08-06 | MSHE | 188 | 106 |  | M1 | 6 | 3 | 0 | M06
CS1 | 49192 | 49192 | Water Level | ft | 493384.3641 | 2787169.2332 |  |  |  |  | 2010-05-27 15:00 | 2016-08-06 | MSHE | 87 | 23 |  | FB | 20 | 3 | 0 | M06
CS2 | 49860 | 49860 | Water Level | ft | 493126.0638 | 2784406.6117 |  |  |  |  | 2010-05-03 15:00 | 2016-08-06 | MSHE | 86 | 17 |  | FB | 20 | 3 | 0 | M06
CS3 | 48372 | 48372 | Water Level | ft | 499442.7621 | 2784319.9515 |  |  |  |  | 2010-05-14 16:00 | 2016-08-06 | MSHE | 102 | 16 |  | FB | 20 | 3 | 0 | M06
CSSSD1 | 2036 | 2036 | Water Level | ft | 544342.5541 | 2803398.0168 |  |  |  |  | 2011-01-05 | 2016-08-01 | MSHE | 214 | 64 |  | TS-E-LAND | 9 | 3 | 0 | M06
CSSSD2 | 2036 | 2036 | Water Level | ft | 544288.5774 | 2802386.7486 |  |  |  |  | 2011-01-05 | 2016-08-01 | MSHE | 214 | 61 |  | TS-E-LAND | 9 | 3 | 0 | M06
CSSSD3 | 2030 | 2030 | Water Level | ft | 546654.9125 | 2801497.7637 |  |  |  |  | 2011-01-11 | 2016-08-01 | MSHE | 220 | 59 |  | TS-E-LAND | 9 | 3 | 0 | M06
CT27R | 144642 | 144642 | Water Level | ft | 551446.5952 | 2798486.5257 | 1.25 |  |  |  | 1989-09-20 | 2016-08-06 | MSHE | 232 | 52 |  | C111 | 15 | 3 | 0 | M06
CT50A | 3110 | 3110 | Water Level | ft | 548166.4598 | 2799742.3584 | 1.81 |  |  |  | 1990-02-23 | 1999-09-30 | MSHE | 224 | 55 |  | C111 | 15 | 3 | 0 | M06
CT50R | 145815 | 145815 | Water Level | ft | 548166.4598 | 2799742.3584 | 1.81 |  |  |  | 1990-02-23 | 2016-08-06 | MSHE | 224 | 55 |  | C111 | 15 | 3 | 0 | M06
CTT_022_US |  |  | Discharge | ft^3/s | [8 empty] | M11 |  |  | CTT_022_DS;848.528;Discharge | CTT | 17 | 3
CTT_077_US |  |  | Discharge | ft^3/s | [8 empty] | M11 |  |  | CTT_023_DS;848.395;Discharge | CTT | 17 | 3
CTT_078_US |  |  | Discharge | ft^3/s | [8 empty] | M11 |  |  | CTT_077_DS;839.717;Discharge | CTT | 17 | 3
CTT_078A_US |  |  | Discharge | ft^3/s | [8 empty] | M11 |  |  | CTT_078_DS;956.219;Discharge | CTT | 17 | 3
CTT_079_US |  |  | Discharge | ft^3/s | [8 empty] | M11 |  |  | CTT_078A_DS;855.537;Discharge | CTT | 17 | 3
CTT_080_US |  |  | Discharge | ft^3/s | [8 empty] | M11 |  |  | CTT_079_DS;876.598;Discharge | CTT | 17 | 3
CTT_081_US |  |  | Discharge | ft^3/s | [8 empty] | M11 |  |  | CTT_080_DS;846.105;Discharge | CTT | 17 | 3
CTT_082_US |  |  | Discharge | ft^3/s | [8 empty] | M11 |  |  | CTT_081_DS;804.150;Discharge | CTT | 17 | 3
CTT_083_US |  |  | Discharge | ft^3/s | [8 empty] | M11 |  |  | CTT_082_DS;827.934;Discharge | CTT | 17 | 3
CTT_084_US |  |  | Discharge | ft^3/s | [8 empty] | M11 |  |  | CTT_082_DS;827.934;Discharge | CTT | 17 | 3
CTT_085_US |  |  | Discharge | ft^3/s | [8 empty] | M11 |  |  | CTT_084_DS;818.513;Discharge | CTT | 17 | 3
CTT_086_US |  |  | Discharge | ft^3/s | [8 empty] | M11 |  |  | CTT_085_DS;834.343;Discharge | CTT | 17 | 3
CTT_087_US |  |  | Discharge | ft^3/s | [8 empty] | M11 |  |  | CTT_086_DS;837.797;Discharge | CTT | 17 | 3
CTT_088_US |  |  | Discharge | ft^3/s | [8 empty] | M11 |  |  | CTT_087_DS;947.376;Discharge | CTT | 17 | 3
CTT_089_US |  |  | Discharge | ft^3/s | [8 empty] | M11 |  |  | CTT_088_DS;838.994;Discharge | CTT | 17 | 3
CTT_090_US |  |  | Discharge | ft^3/s | [8 empty] | M11 |  |  | CTT_089_DS;810.879;Discharge | CTT | 17 | 3
CTT_091_US |  |  | Discharge | ft^3/s | [8 empty] | M11 |  |  | CTT_090_DS;808.146;Discharge | CTT | 17 | 3
CTT_092_US |  |  | Discharge | ft^3/s | [8 empty] | M11 |  |  | CTT_091_DS;829.723;Discharge | CTT | 17 | 3
CTT_093_US |  |  | Discharge | ft^3/s | [8 empty] | M11 |  |  | CTT_092_DS;811.250;Discharge | CTT | 17 | 3
CTT_094_US |  |  | Discharge | ft^3/s | [8 empty] | M11 |  |  | CTT_093_DS;804.999;Discharge | CTT | 17 | 3
CTT_095_US |  |  | Discharge | ft^3/s | [8 empty] | M11 |  |  | CTT_094_DS;857.108;Discharge | CTT | 17 | 3
CTT_096_US |  |  | Discharge | ft^3/s | [8 empty] | M11 |  |  | CTT_095_DS;891.778;Discharge | CTT | 17 | 3
CTT_097_US |  |  | Discharge | ft^3/s | [8 empty] | M11 |  |  | CTT_097_DS;848.912;Discharge | CTT | 17 | 3
CTT_098_US |  |  | Discharge | ft^3/s | [8 empty] | M11 |  |  | CTT_098_DS;837.592;Discharge | CTT | 17 | 3
CTT_099_US |  |  | Discharge | ft^3/s | [8 empty] | M11 |  |  | CTT_099_DS;847.990;Discharge | CTT | 17 | 3
CTT_100_US |  |  | Discharge | ft^3/s | [8 empty] | M11 |  |  | CTT_100_DS;859.024;Discharge | CTT | 17 | 3
CTT_101_US |  |  | Discharge | ft^3/s | [8 empty] | M11 |  |  | CTT_101_DS;846.167;Discharge | CTT | 17 | 3
CTT_102_US |  |  | Discharge | ft^3/s | [8 empty] | M11 |  |  | CTT_102_DS;820.482;Discharge | CTT | 17 | 3
CTT_103_US |  |  | Discharge | ft^3/s | [8 empty] | M11 |  |  | CTT_103_DS;835.970;Discharge | CTT | 17 | 3
CTT_104_US |  |  | Discharge | ft^3/s | [8 empty] | M11 |  |  | CTT_104_DS;913.982;Discharge | CTT | 17 | 3
CTT_105_US |  |  | Discharge | ft^3/s | [8 empty] | M11 |  |  | CTT_105_DS;813.254;Discharge | CTT | 17 | 3
CTT_106_US |  |  | Discharge | ft^3/s | [8 empty] | M11 |  |  | CTT_106_DS;830.123;Discharge | CTT | 17 | 3
CTT_107_US |  |  | Discharge | ft^3/s | [8 empty] | M11 |  |  | CTT_107_DS;828.957;Discharge | CTT | 17 | 3
CTT_108_US |  |  | Discharge | ft^3/s | [8 empty] | M11 |  |  | CTT_108_DS;848.936;Discharge | CTT | 17 | 3
CTT_109_US |  |  | Discharge | ft^3/s | [8 empty] | M11 |  |  | CTT_109_DS;819.212;Discharge | CTT | 17 | 3
CTT_110_US |  |  | Discharge | ft^3/s | [8 empty] | M11 |  |  | CTT_110_DS;874.993;Discharge | CTT | 17 | 3
CTT_111_US |  |  | Discharge | ft^3/s | [8 empty] | M11 |  |  | CTT_111_DS;877.769;Discharge | CTT | 17 | 3
CTT_112_US |  |  | Discharge | ft^3/s | [8 empty] | M11 |  |  | CTT_112_DS;832.667;Discharge | CTT | 17 | 3
CTT_113_US |  |  | Discharge | ft^3/s | [8 empty] | M11 |  |  | CTT_113_DS;809.586;Discharge | CTT | 17 | 3
CTT_114_US |  |  | Discharge | ft^3/s | [8 empty] | M11 |  |  | CTT_114_DS;826.926;Discharge | CTT | 17 | 3
CTT_115_US |  |  | Discharge | ft^3/s | [8 empty] | M11 |  |  | CTT_115_DS;942.603;Discharge | CTT | 17 | 3
CTT_116_US |  |  | Discharge | ft^3/s | [8 empty] | M11 |  |  | CTT_116_DS;876.611;Discharge | CTT | 17 | 3
CTT_117_US |  |  | Discharge | ft^3/s | [8 empty] | M11 |  |  | CTT_117_DS;800.620;Discharge | CTT | 17 | 3
CUL24 |  |  | Discharge | ft^3/s | [8 empty] | M11 |  |  | CULVERT_24;0.000;Discharge | CULVERTS-TT | 16 | 3
CUL25 |  |  | Discharge | ft^3/s | [8 empty] | M11 |  |  | CULVERT_25;0.000;Discharge | CULVERTS-TT | 16 | 3
CUL26 |  |  | Discharge | ft^3/s | [8 empty] | M11 |  |  | CULVERT_26;0.000;Discharge | CULVERTS-TT | 16 | 3
CUL27 |  |  | Discharge | ft^3/s | [8 empty] | M11 |  |  | CULVERT_27;0.000;Discharge | CULVERTS-TT | 16 | 3
CUL28 |  |  | Discharge | ft^3/s | [8 empty] | M11 |  |  | CULVERT_28;0.000;Discharge | CULVERTS-TT | 16 | 3
CUL41 |  |  | Discharge | ft^3/s | [8 empty] | M11 |  |  | CULVERT_41;0.000;Discharge | CULVERTS-TT | 16 | 3
CUL42 |  |  | Discharge | ft^3/s | [8 empty] | M11 |  |  | CULVERT_42;0.000;Discharge | CULVERTS-TT | 16 | 3
CUL43 |  |  | Discharge | ft^3/s | [8 empty] | M11 |  |  | CULVERT_43;0.000;Discharge | CULVERTS-TT | 16 | 3
CUL44 |  |  | Discharge | ft^3/s | [8 empty] | M11 |  |  | CULVERT_44;0.000;Discharge | CULVERTS-TT | 16 | 3
CUL45 |  |  | Discharge | ft^3/s | [8 empty] | M11 |  |  | CULVERT_45;0.000;Discharge | CULVERTS-TT | 16 | 3
CUL46 |  |  | Discharge | ft^3/s | [8 empty] | M11 |  |  | CULVERT_46;0.000;Discharge | CULVERTS-TT | 16 | 3
CUL47 |  |  | Discharge | ft^3/s | [8 empty] | M11 |  |  | CULVERT_47;0.000;Discharge | CULVERTS-TT | 16 | 3
CUL48 |  |  | Discharge | ft^3/s | [8 empty] | M11 |  |  | CULVERT_48;0.000;Discharge | CULVERTS-TT | 16 | 3
CUL49 |  |  | Discharge | ft^3/s | [8 empty] | M11 |  |  | CULVERT_49;0.000;Discharge | CULVERTS-TT | 16 | 3
CUL50 |  |  | Discharge | ft^3/s | [8 empty] | M11 |  |  | CULVERT_50;0.000;Discharge | CULVERTS-TT | 16 | 3
CUL51 |  |  | Discharge | ft^3/s | [8 empty] | M11 |  |  | CULVERT_51;0.000;Discharge | CULVERTS-TT | 16 | 3
CUL52 |  |  | Discharge | ft^3/s | [8 empty] | M11 |  |  | CULVERT_52;0.000;Discharge | CULVERTS-TT | 16 | 3
CUL53 |  |  | Discharge | ft^3/s | [8 empty] | M11 |  |  | CULVERT_53;0.000;Discharge | CULVERTS-TT | 16 | 3
CUL54 |  |  | Discharge | ft^3/s | [8 empty] | M11 |  |  | CULVERT_54;0.000;Discharge | CULVERTS-TT | 16 | 3
CUL55 |  |  | Discharge | ft^3/s | [8 empty] | M11 |  |  | CULVERT_55;0.000;Discharge | CULVERTS-TT | 16 | 3
CUL56 |  |  | Discharge | ft^3/s | [8 empty] | M11 |  |  | CULVERT_56;0.000;Discharge | CULVERTS-TT | 16 | 3
CUL57 |  |  | Discharge | ft^3/s | [8 empty] | M11 |  |  | CULVERT_57;0.000;Discharge | CULVERTS-TT | 16 | 3
CUL58 |  |  | Discharge | ft^3/s | [8 empty] | M11 |  |  | CULVERT_58;0.000;Discharge | CULVERTS-TT | 16 | 3
CUL59 |  |  | Discharge | ft^3/s | [8 empty] | M11 |  |  | CULVERT_59;0.000;Discharge | CULVERTS-TT | 16 | 3
CV1N | 2485 | 2485 | Water Level | ft | 554954.9817 | 2797206.9368 |  |  |  |  | 1989-01-27 | 1996-12-31 | MSHE | 241 | 49 |  | C111 | 15 | 3 | 0 | M06
CV1NR | 25254 | 25254 | Water Level | ft | 554954.9817 | 2797206.9368 |  |  |  |  | 1989-01-27 | 2002-07-03 10:00 | MSHE | 241 | 49 |  | C111 | 15 | 3 | 0 | M06
CV5N | 3533 | 3533 | Water Level | ft | 551494.7154 | 2798538.7559 |  |  |  |  | 1988-12-17 | 1999-09-30 | MSHE | 232 | 52 |  | C111 | 15 | 3 | 0 | M06
CV5NR | 148499 | 148499 | Water Level | ft | 551500.1636 | 2798693.8092 |  |  |  |  | 1988-12-17 | 2016-08-06 | MSHE | 232 | 52 |  | C111 | 15 | 3 | 0 | M06
CV5S | 3654 | 3654 | Water Level | ft | 551592.6896 | 2798452.7548 |  |  |  |  | 1988-12-30 | 1998-12-31 | MSHE | 232 | 52 |  | C111 | 15 | 3 | 0 | M06
CV9N | 3647 | 3647 | Water Level | ft | 548474.729 | 2799669.2689 |  |  |  |  | 1988-12-03 | 1999-09-30 | MSHE | 225 | 55 |  | C111 | 15 | 3 | 0 | M06
CV9NR | 25662 | 25662 | Water Level | ft | 548474.729 | 2799669.2689 |  |  |  |  | 1988-12-03 | 2002-07-03 12:00 | MSHE | 225 | 55 |  | C111 | 15 | 3 | 0 | M06
CW | 170597 | 170597 | Water Level | ft | 498671.2082 | 2797800.5313 | 10 |  |  |  | 1996-08-27 10:00 | 2016-08-06 03:00 | MSHE | 100 | 50 |  | FB | 20 | 3 | 0 | M06
CY2 | 146420 | 146420 | Water Level | ft | 532244.8733 | 2801450.0487 | 2.5 |  |  |  | 1996-09-21 | 2016-08-06 | MSHE | 184 | 59 |  | TS-LAND | 2 | 3 | 0 | M06
CY3 | 146653 | 146653 | Water Level | ft | 525062.5357 | 2801256.4967 | 2.35 |  |  |  | 1996-08-23 | 2016-08-06 | MSHE | 166 | 59 |  | M2 | 7 | 3 | 0 | M06
DBC1 | 21170 | 21170 | Water Level | ft | 532169.6426 | 2808207.2931 |  |  |  |  | 2010-02-16 15:00 | 2016-06-01 08:00 | MSHE | 184 | 76 |  | TS-LAND | 2 | 3 | 0 | M06
DK | 186328 | 186328 | Water Level | ft | 551388.1125 | 2784986.4054 |  |  |  |  | 1993-08-06 09:00 | 2016-08-06 02:00 | MSHE | 232 | 28 |  | TS-E-EST | 8 | 3 | 0 | M06
DO1 | 149247 | 149247 | Water Level | ft | 531071.1378 | 2806361.7311 | 3.36 |  |  |  | 1989-09-13 | 2016-08-06 | MSHE | 181 | 71 |  | M2 | 7 | 3 | 0 | M06
DO2 | 146354 | 146354 | Water Level | ft | 525974.25 | 2808085.0399 | 3.19 |  |  |  | 1996-08-08 | 2016-08-06 | MSHE | 168 | 76 |  | M2 | 7 | 3 | 0 | M06
DO3 | 143751 | 143751 | Water Level | ft | 532627.2928 | 2806024.3491 | 3.5 |  |  |  | 2000-01-01 | 2016-08-06 | MSHE | 185 | 71 |  | TS-LAND | 2 | 3 | 0 | M06
DUCLOS | 6010 | 6010 | Water Level | ft | 549723.4062 | 2826921.2065 |  |  |  |  | 1996-06-24 | 2012-12-10 | MSHE | 228 | 123 |  | URBAN | 13 | 3 | 0 | M06
E112 | 147562 | 147562 | Water Level | ft | 539764.45 | 2811769.7706 | 3.24 |  |  |  | 1994-03-22 | 2016-08-06 | MSHE | 203 | 85 |  | TS-LAND | 2 | 3 | 0 | M06
E12 | 2773 | 2773 | Water Level | ft | 555882.1961 | 2795262.8612 | 0.59 |  |  |  | 1988-12-29 | 1997-01-23 | MSHE | 243 | 44 |  | TS-E-EST | 8 | 3 | 0 | M06
E146 | 146123 | 146123 | Water Level | ft | 533608.5704 | 2792951.1612 | 0.29 |  |  |  | 1994-03-24 | 2016-08-05 23:00 | MSHE | 188 | 38 |  | TS-LAND | 2 | 3 | 0 | M06
ECC | 15555 | 15555 | Water Level | ft | 493280.1574 | 2780113.2108 |  |  |  |  | 2008-12-16 16:00 | 2010-09-28 13:00 | MSHE | 87 | 6 | _EASTCAPECANAL;2500.000;WaterLevel | FB | 20 | 3 | 0 | M06
ECC | 15555 | 15555 | Discharge | ft^3/s | 493280.1574 | 2780113.2108 |  |  |  |  | 2008-12-16 16:00 | 2010-09-28 13:00 | M11 | 87 | 6 | _EASTCAPECANAL;2700;WaterLevel | FB | 20 | 3 | 0 | M06
ECC_Q | 15555 | 15555 | Discharge | ft^3/s | 493280.1574 | 2780113.2108 |  |  |  |  | 2008-12-16 16:00 | 2010-09-28 13:00 | M11 | 87 | 6 | _EASTCAPECANAL;2700;Discharge | FB | 20 | 3 | 0 | M06
ECR | 78842 | 78842 | Water Level | ft | 538367.8804 | 2786902.2245 |  |  |  |  | 2006-05-18 | 2016-06-08 16:00 | M11 | 199 | 23 | _EASTCREEK;983;WaterLevel | TS-EST | 3 | 3 | 0 | M06
ECR_Q | 78967 | 78967 | Discharge | ft^3/s | 538367.8804 | 2786902.2245 |  |  |  |  | 2006-05-18 | 2016-06-08 16:00 | M11 | 199 | 23 | _EASTCREEK;983;Discharge | TS-EST | 3 | 3 | 0 | M06
EDEN1 | 39686 | 39686 | Water Level | ft | 510520.5332 | 2860246.0938 | 7.06 |  |  |  | 2006-01-13 06:00 | 2012-10-10 22:00 | MSHE | 130 | 206 |  | BC | 16 | 3 | 0 | M06
EDEN10 | 87359 | 87359 | Water Level | ft | 538377.2798 | 2851961.0739 | 4.87 |  |  |  | 2006-06-08 12:00 | 2016-08-02 08:00 | MSHE | 199 | 185 |  | WCA | 10 | 3 | 0 | M06
EDEN3 | 86371 | 86371 | Water Level | ft | 506726.639 | 2821637.7876 | -0.19 |  |  |  | 2005-11-09 10:00 | 2016-08-02 08:00 | MSHE | 120 | 110 |  | SS-LAND | 0 | 3 | 0 | M06
EDEN8 | 87941 | 87941 | Water Level | ft | 532004.9145 | 2860957.4444 | 5.73 |  |  |  | 2006-06-07 13:00 | 2016-08-02 08:00 | MSHE | 184 | 208 |  | WCA | 10 | 3 | 0 | M06
EHC | 31374 | 31374 | Water Level | ft | 556699.6563 | 2793377.5654 |  |  |  |  | 1996-01-22 07:00 | 1999-10-07 07:00 | MSHE | 245 | 39 |  | TS-E-EST | 8 | 3 | 0 | M06
EP1R | 147834 | 147834 | Water Level | ft | 555056.9428 | 2796891.749 | 0.67 |  |  |  | 1989-03-23 | 2016-08-06 | MSHE | 241 | 48 |  | C111 | 15 | 3 | 0 | M06
EP9 | 3648 | 3648 | Water Level | ft | 544889.7662 | 2795005.9363 | 0.49 |  |  |  | 1989-01-05 | 1998-12-31 | MSHE | 216 | 43 |  | TS-EST | 3 | 3 | 0 | M06
EPGW | 2872 | 2872 | Water Level | ft | 549518.5125 | 2796108.433 | 1.01 |  |  |  | 1986-03-21 | 1995-06-15 | MSHE | 227 | 46 |  | TS-E-EST | 8 | 3 | 0 | M06
EPSW | 146467 | 146467 | Water Level | ft | 549518.5125 | 2796108.433 | 1.01 |  |  |  | 1986-03-28 | 2016-08-06 | MSHE | 227 | 46 |  | TS-E-EST | 8 | 3 | 0 | M06
ESC | 56761 | 56761 | Water Level | ft | 493419.9915 | 2779774.7993 |  |  |  |  | 2009-02-04 16:00 | 2015-11-17 08:00 | MSHE | 87 | 5 |  | FB | 20 | 3 | 0 | M06
ESC_Q | 62371 | 62371 | Discharge | ft^3/s | 493419.9915 | 2779774.7993 |  |  |  |  | 2009-02-04 16:00 | 2016-07-05 07:00 | M11 | 87 | 5 |  | FB | 20 | 3 | 0 | M06
EVER1 | 148050 | 148050 | Water Level | ft | 557393.549 | 2801420.7241 | 1.5 |  |  |  | 1985-04-23 | 2016-08-02 07:00 | MSHE | 247 | 59 |  | C111-SE | 14 | 3 | 0 | M06
EVER2A | 107273 | 107273 | Water Level | ft | 552757.7204 | 2800171.4813 | 1.41 |  |  |  | 1985-09-25 | 2011-10-07 11:00 | MSHE | 235 | 56 |  | C111-SE | 14 | 3 | 0 | M06
EVER2B | 12727 | 12727 | Water Level | ft | 552759.046 | 2799832.6284 | 1.36 |  |  |  | 1985-09-25 | 2001-02-15 | MSHE | 235 | 55 |  | C111-SE | 14 | 3 | 0 | M06
EVER3 | 106961 | 106961 | Water Level | ft | 548851.4367 | 2802931.8464 | 1.9 |  |  |  | 1985-10-15 | 2011-10-07 07:00 | MSHE | 226 | 63 |  | C111-SE | 14 | 3 | 0 | M06
EVER4 | 144482 | 144482 | Water Level | ft | 545787.2548 | 2802915.5453 | 1.8 |  |  |  | 1985-09-20 | 2016-08-02 07:00 | MSHE | 218 | 63 |  | TS-E-LAND | 9 | 3 | 0 | M06
EVER5A | 149360 | 149360 | Water Level | ft | 543034.2943 | 2796697.0375 | 0.95 |  |  |  | 1985-04-04 | 2016-08-02 07:00 | MSHE | 211 | 47 |  | TS-LAND | 2 | 3 | 0 | M06
EVER5B | 62810 | 62810 | Water Level | ft | 543364.5031 | 2796952.1222 | 1.05 |  |  |  | 1985-09-19 | 2011-09-30 11:00 | MSHE | 212 | 48 |  | TS-LAND | 2 | 3 | 0 | M06
EVER6 | 147395 | 147395 | Water Level | ft | 549110.7745 | 2798038.1965 | 1.5 |  |  |  | 1991-12-24 | 2016-08-06 | MSHE | 226 | 51 |  | TS-E-EST | 8 | 3 | 0 | M06
EVER7 | 141528 | 141528 | Water Level | ft | 546002.8313 | 2799310.6834 | 1.95 |  |  |  | 1991-12-24 | 2016-08-06 | MSHE | 219 | 54 |  | TS-E-LAND | 9 | 3 | 0 | M06
EVER8 | 146866 | 146866 | Water Level | ft | 552433.3029 | 2803356.1521 | 1.33 |  |  |  | 1991-12-24 | 2016-08-06 | MSHE | 235 | 64 |  | C111-SE | 14 | 3 | 0 | M06
F358 | 132264 | 132264 | Water Level | ft | 552187.2859 | 2817455.6281 | 7.76 |  |  |  | 1961-10-25 | 2016-06-19 | MSHE | 234 | 99 |  | URBAN | 13 | 3 | 0 | M06
FPDA8GW | 1753 | 1753 | Water Level | ft | 542791.6714 | 2811629.3996 |  |  |  |  | 2011-09-20 | 2016-08-01 | MSHE | 210 | 85 |  | C111 | 15 | 3 | 0 | M06
FROGPOND | 9033 | 9033 | Water Level | ft | 542779.2309 | 2814023.7028 |  |  |  |  | 1984-08-23 | 2010-03-03 | MSHE | 210 | 91 |  | C111 | 15 | 3 | 0 | M06
FROGPOND_D2 | 7181 | 7181 | Water Level | ft | 543814.1498 | 2814369.1155 |  |  |  |  | 1996-10-11 | 2016-08-01 | MSHE | 213 | 91 |  | C111 | 15 | 3 | 0 | M06
G119_HW | 9275 | 9275 | Water Level | ft | 552452.8959 | 2849233.1087 |  |  |  |  | 1988-07-02 | 2014-04-03 | M11 | 235 | 179 | C-4;2035;WaterLevel | URBAN | 13 | 3 | 0 | M06
G119_Q | 3658 | 3658 | Discharge | ft^3/s | 552452.8959 | 2849233.1087 |  |  |  |  | 2001-01-01 | 2014-01-05 | M11 | 235 | 179 | C-4;2100;Discharge | URBAN | 13 | 3 | 0 | M06
G119_TW | 8178 | 8178 | Water Level | ft | 552452.8959 | 2849233.1087 |  |  |  |  | 1988-07-02 | 2014-01-05 | M11 | 235 | 179 | C-4;2100;WaterLevel | URBAN | 13 | 3 | 0 | M06
G1251 | 140067 | 140067 | Water Level | ft | 543416.797 | 2800598.8362 | 2.79 |  |  |  | 1965-04-30 | 2015-04-29 11:00 | MSHE | 212 | 57 |  | TS-LAND | 2 | 3 | 0 | M06
G1359 | 1648 | 1648 | Water Level | ft | 557676.3702 | 2852300.3762 | 6.68 |  |  |  | 1994-08-04 | 1999-03-30 | MSHE | 248 | 186 |  | URBAN | 13 | 3 | 0 | M06
G1362 | 123034 | 123034 | Water Level | ft | 555559.5273 | 2832265.4152 | 11.35 |  |  |  | 1973-10-01 | 2013-07-30 19:00 | MSHE | 242 | 136 |  | URBAN | 13 | 3 | 0 | M06
G1363 | 136964 | 136964 | Water Level | ft | 549952.7723 | 2824953.0882 | 9.78 |  |  |  | 1974-01-01 | 2015-06-10 07:00 | MSHE | 228 | 118 |  | URBAN | 13 | 3 | 0 | M06
G1486 | 134886 | 134886 | Water Level | ft | 556556.679 | 2820641.6768 | 10.39 |  |  |  | 1973-10-01 | 2015-06-10 06:00 | MSHE | 245 | 107 |  | URBAN | 13 | 3 | 0 | M06
G1487 | 142424 | 142424 | Water Level | ft | 550539.4412 | 2841094.8484 | 6.51 |  |  |  | 1970-04-24 | 2015-05-26 15:00 | MSHE | 230 | 158 |  | L31N | 12 | 3 | 0 | M06
G1488 | 139950 | 139950 | Water Level | ft | 551869.5483 | 2855535.5191 | 7.43 |  |  |  | 1970-05-19 | 2015-03-26 07:00 | MSHE | 233 | 194 |  | L31N | 12 | 3 | 0 | M06
G1502 | 140032 | 140032 | Water Level | ft | 541835.032 | 2832969.3488 | 6.74 |  |  |  | 1973-10-01 | 2015-06-12 10:00 | MSHE | 208 | 138 |  | SS-LAND | 0 | 3 | 0 | M06
G211_HW | 9009 | 9009 | Water Level | ft | 550379.3074 | 2837811.8182 |  |  |  |  | 1991-10-08 | 2016-07-06 | M11 | 229 | 150 | L-31N;11305;WaterLevel | L31N | 12 | 3 | 0 | M06
G211_Q | 8986 | 8986 | Discharge | ft^3/s | 550379.3074 | 2837811.8182 |  |  |  |  | 1991-10-08 | 2016-06-20 | M11 | 229 | 150 | L-31N;11360;Discharge | L31N | 12 | 3 | 0 | M06
G211_TW | 9035 | 9035 | Water Level | ft | 550379.3074 | 2837811.8182 |  |  |  |  | 1991-10-08 | 2016-08-01 | M11 | 229 | 150 | L-31N;11360;WaterLevel | L31N | 12 | 3 | 0 | M06
G3253 | 126275 | 126275 | Water Level | ft | 558598.4031 | 2858025.6063 |  |  |  |  | 1981-12-09 | 2015-07-17 12:00 | MSHE | 250 | 201 |  | URBAN | 13 | 3 | 0 | M06
G3272 | 136556 | 136556 | Water Level | ft | 546445.4982 | 2838475.2204 | 6.83 |  |  |  | 1983-06-10 | 2015-05-26 15:00 | MSHE | 220 | 152 |  | SS-LAND | 0 | 3 | 0 | M06
G3273 | 11238 | 11238 | Water Level | ft | 542583.4885 | 2834401.3884 | 7 |  |  |  | 1984-03-14 | 2016-08-01 | MSHE | 210 | 142 |  | SS-LAND | 0 | 3 | 0 | M06
G3353 | 82048 | 82048 | Water Level | ft | 543364.5031 | 2796952.1222 | 0.86 |  |  |  | 1985-09-27 | 2008-10-29 07:00 | MSHE | 212 | 48 |  | TS-LAND | 2 | 3 | 0 | M06
G3354 | 76454 | 76454 | Water Level | ft | 552545.3926 | 2800158.4711 | 1.25 |  |  |  | 1985-09-25 | 2008-10-24 10:00 | MSHE | 235 | 56 |  | C111-SE | 14 | 3 | 0 | M06
G3355 | 135704 | 135704 | Water Level | ft | 550154.6913 | 2808311.8717 | 2.11 |  |  |  | 1985-08-20 | 2015-03-17 12:00 | MSHE | 229 | 76 |  | URBAN | 13 | 3 | 0 | M06
G3356 | 137484 | 137484 | Water Level | ft | 557518.6479 | 2811232.794 | 2.89 |  |  |  | 1985-10-23 | 2015-03-17 13:00 | MSHE | 247 | 84 |  | URBAN | 13 | 3 | 0 | M06
G3437 | 132189 | 132189 | Water Level | ft | 543413.814 | 2827605.702 | 6.82 |  |  |  | 1986-10-01 | 2015-03-17 13:00 | MSHE | 212 | 125 |  | DA | 5 | 3 | 0 | M06
G3439 | 121510 | 121510 | Water Level | ft | 556780.7665 | 2846759.22 | 5.79 |  |  |  | 1987-04-30 | 2015-06-10 12:00 | MSHE | 245 | 172 |  | URBAN | 13 | 3 | 0 | M06
G3473 | 61613 | 61613 | Water Level | ft | 555789.7989 | 2843894.469 | 8.5 |  |  |  | 1991-10-30 | 2006-11-20 13:00 | MSHE | 243 | 165 |  | URBAN | 13 | 3 | 0 | M06
G3551 | 135207 | 135207 | Water Level | ft | 550584.8814 | 2842335.3465 | 6.57 |  |  |  | 1994-04-01 | 2015-05-26 14:00 | MSHE | 230 | 161 |  | L31N | 12 | 3 | 0 | M06
G3552 | 134027 | 134027 | Water Level | ft | 552286.975 | 2841727.3234 | 7.41 |  |  |  | 1994-04-01 | 2015-03-10 22:00 | MSHE | 234 | 160 |  | URBAN | 13 | 3 | 0 | M06
G3553 | 136195 | 136195 | Water Level | ft | 552927.4323 | 2842159.55 | 6.23 |  |  |  | 1994-02-17 | 2015-05-26 15:00 | MSHE | 236 | 161 |  | URBAN | 13 | 3 | 0 | M06
G3554 | 131711 | 131711 | Water Level | ft | 553929.7919 | 2842163.5895 | 7.36 |  |  |  | 1994-02-17 | 2015-07-17 10:00 | MSHE | 238 | 161 |  | URBAN | 13 | 3 | 0 | M06
G3555 | 129631 | 129631 | Water Level | ft | 554492.845 | 2840904.5182 | 8.25 |  |  |  | 1994-03-30 | 2015-06-26 10:00 | MSHE | 240 | 158 |  | URBAN | 13 | 3 | 0 | M06
G3556 | 135487 | 135487 | Water Level | ft | 553091.4046 | 2842805.8422 | 5.14 |  |  |  | 1994-08-04 | 2015-07-17 11:00 | MSHE | 236 | 163 |  | URBAN | 13 | 3 | 0 | M06
G3557 | 134917 | 134917 | Water Level | ft | 550673.5629 | 2840921.4933 | 6.97 |  |  |  | 1994-04-01 | 2015-05-26 15:00 | MSHE | 230 | 158 |  | L31N | 12 | 3 | 0 | M06
G3558 | 130747 | 130747 | Water Level | ft | 552272.897 | 2845295.4342 | 7.13 |  |  |  | 1994-04-02 | 2015-05-26 15:00 | MSHE | 234 | 169 |  | URBAN | 13 | 3 | 0 | M06
G3559 | 133015 | 133015 | Water Level | ft | 550425.851 | 2847472.1411 | 8.61 |  |  |  | 1994-04-01 | 2015-05-26 15:00 | MSHE | 230 | 174 |  | L31N | 12 | 3 | 0 | M06
G3560 | 124405 | 124405 | Water Level | ft | 553154.5993 | 2840807.1707 | 7.24 |  |  |  | 1994-04-01 | 2015-02-12 15:00 | MSHE | 236 | 158 |  | URBAN | 13 | 3 | 0 | M06
G3561 | 132081 | 132081 | Water Level | ft | 555864.8999 | 2839402.9997 | 10.44 |  |  |  | 1993-11-17 | 2015-06-10 09:00 | MSHE | 243 | 154 |  | URBAN | 13 | 3 | 0 | M06
G3574 | 135781 | 135781 | Water Level | ft | 550286.3264 | 2847501.5109 | 6.15 |  |  |  | 1994-11-15 | 2015-05-26 15:00 | MSHE | 229 | 174 |  | L31N | 12 | 3 | 0 | M06
G3575 | 135429 | 135429 | Water Level | ft | 550527.7569 | 2842580.9789 | 5.94 |  |  |  | 1994-11-14 | 2015-05-26 15:00 | MSHE | 230 | 162 |  | L31N | 12 | 3 | 0 | M06
G3576 | 134885 | 134885 | Water Level | ft | 548670.9062 | 2847403.5518 | 6 |  |  |  | 1994-12-08 | 2015-05-26 15:00 | MSHE | 225 | 174 |  | SS-LAND | 0 | 3 | 0 | M06
G3577 | 129301 | 129301 | Water Level | ft | 550110.2556 | 2842610.4022 | 6 |  |  |  | 1994-12-08 | 2015-05-26 15:00 | MSHE | 229 | 162 |  | L31N | 12 | 3 | 0 | M06
G3578 | 134348 | 134348 | Water Level | ft | 548827.6688 | 2842697.5324 | 6 |  |  |  | 1994-12-08 | 2015-05-26 15:00 | MSHE | 226 | 162 |  | SS-LAND | 0 | 3 | 0 | M06
G3579_82 | 7290 | 7290 | Water Level | ft | 551323.7575 | 2860095.3619 | 6.5 |  |  |  | 1996-02-01 01:00 | 1996-12-16 07:00 | MSHE | 232 | 206 |  | L31N | 12 | 3 | 0 | M06
G3580_17 | 7541 | 7541 | Water Level | ft | 551323.7575 | 2860095.3619 | 6.5 |  |  |  | 1996-02-01 01:00 | 1996-12-16 07:00 | MSHE | 232 | 206 |  | L31N | 12 | 3 | 0 | M06
G3581_32 | 7454 | 7454 | Water Level | ft | 551407.2641 | 2860095.6878 | 6.5 |  |  |  | 1996-02-01 01:00 | 1996-12-16 07:00 | MSHE | 232 | 206 |  | L31N | 12 | 3 | 0 | M06
G3582_17 | 7541 | 7541 | Water Level | ft | 551407.2641 | 2860095.6878 | 6.5 |  |  |  | 1996-02-01 01:00 | 1996-12-16 07:00 | MSHE | 232 | 206 |  | L31N | 12 | 3 | 0 | M06
G3583_11 | 7541 | 7541 | Water Level | ft | 551407.2641 | 2860095.6878 | 6.5 |  |  |  | 1996-02-01 01:00 | 1996-12-16 07:00 | MSHE | 232 | 206 |  | L31N | 12 | 3 | 0 | M06
G3584_32 | 7541 | 7541 | Water Level | ft | 551462.9251 | 2860095.9053 | 6.5 |  |  |  | 1996-02-01 01:00 | 1996-12-16 07:00 | MSHE | 232 | 206 |  | L31N | 12 | 3 | 0 | M06
G3585_17 | 7541 | 7541 | Water Level | ft | 551462.9251 | 2860095.9053 | 6.5 |  |  |  | 1996-02-01 01:00 | 1996-12-16 07:00 | MSHE | 232 | 206 |  | L31N | 12 | 3 | 0 | M06
G3586_12 | 7154 | 7154 | Water Level | ft | 551462.9251 | 2860095.9053 | 6.5 |  |  |  | 1996-02-01 01:00 | 1996-12-16 07:00 | MSHE | 232 | 206 |  | L31N | 12 | 3 | 0 | M06
G3587_82 | 7269 | 7269 | Water Level | ft | 551462.9251 | 2860095.9053 | 6.5 |  |  |  | 1996-02-01 01:00 | 1996-12-04 23:00 | MSHE | 232 | 206 |  | L31N | 12 | 3 | 0 | M06
G3588_10 | 7668 | 7668 | Water Level | ft | 551602.0928 | 2860096.4502 | 8 |  |  |  | 1996-02-01 01:00 | 1996-12-16 12:00 | MSHE | 233 | 206 |  | L31N | 12 | 3 | 0 | M06
G3589_32 | 7593 | 7593 | Water Level | ft | 551602.0928 | 2860096.4502 | 8 |  |  |  | 1996-02-01 01:00 | 1996-12-16 12:00 | MSHE | 233 | 206 |  | L31N | 12 | 3 | 0 | M06
G3590_17 | 7668 | 7668 | Water Level | ft | 551602.0928 | 2860096.4502 | 8 |  |  |  | 1996-02-01 01:00 | 1996-12-16 12:00 | MSHE | 233 | 206 |  | L31N | 12 | 3 | 0 | M06
G3591_82 | 7667 | 7667 | Water Level | ft | 551602.0928 | 2860096.4502 | 8 |  |  |  | 1996-02-01 02:00 | 1996-12-16 12:00 | MSHE | 233 | 206 |  | L31N | 12 | 3 | 0 | M06
G3592_52 | 7667 | 7667 | Water Level | ft | 551602.0928 | 2860096.4502 | 8 |  |  |  | 1996-02-01 02:00 | 1996-12-16 12:00 | MSHE | 233 | 206 |  | L31N | 12 | 3 | 0 | M06
G3593_17 | 7653 | 7653 | Water Level | ft | 551657.7639 | 2860096.6686 | 9.5 |  |  |  | 1996-02-01 01:00 | 1996-12-17 09:00 | MSHE | 233 | 206 |  | L31N | 12 | 3 | 0 | M06
G3594_7 | 7670 | 7670 | Water Level | ft | 551657.7639 | 2860096.6686 | 10 |  |  |  | 1996-02-01 01:00 | 1996-12-17 09:00 | MSHE | 233 | 206 |  | L31N | 12 | 3 | 0 | M06
G3595_32 | 7667 | 7667 | Water Level | ft | 551657.7639 | 2860096.6686 | 10.5 |  |  |  | 1996-02-01 01:00 | 1996-12-17 09:00 | MSHE | 233 | 206 |  | L31N | 12 | 3 | 0 | M06
G3596_52 | 7669 | 7669 | Water Level | ft | 551657.7639 | 2860096.6686 | 10.5 |  |  |  | 1996-02-01 01:00 | 1996-12-17 09:00 | MSHE | 233 | 206 |  | L31N | 12 | 3 | 0 | M06
G3597_82 | 7649 | 7649 | Water Level | ft | 551657.7639 | 2860096.6686 | 10.5 |  |  |  | 1996-02-01 01:00 | 1996-12-17 09:00 | MSHE | 233 | 206 |  | L31N | 12 | 3 | 0 | M06
G3598_17 | 7687 | 7687 | Water Level | ft | 551741.2605 | 2860096.9965 | 8.5 |  |  |  | 1996-02-01 01:00 | 1996-12-17 07:00 | MSHE | 233 | 206 |  | L31N | 12 | 3 | 0 | M06
G3599_82 | 7687 | 7687 | Water Level | ft | 551741.2605 | 2860096.9965 | 8.5 |  |  |  | 1996-02-01 01:00 | 1996-12-17 07:00 | MSHE | 233 | 206 |  | L31N | 12 | 3 | 0 | M06
G3619 | 109836 | 109836 | Water Level | ft | 543732.7721 | 2806814.4181 | 3.41 |  |  |  | 1996-04-09 | 2013-01-10 13:00 | MSHE | 213 | 73 |  | C111 | 15 | 3 | 0 | M06
G3620 | 122096 | 122096 | Water Level | ft | 545182.5615 | 2807679.6426 | 4.04 |  |  |  | 1996-04-11 | 2013-12-04 10:00 | MSHE | 216 | 75 |  | C111 | 15 | 3 | 0 | M06
G3621 | 99751 | 99751 | Water Level | ft | 550953.2399 | 2804102.3832 | 3.06 |  |  |  | 1996-04-17 | 2011-04-13 09:00 | MSHE | 231 | 66 |  | C111-SE | 14 | 3 | 0 | M06
G3622 | 96893 | 96893 | Water Level | ft | 543354.8993 | 2820069.6738 | 6.3 |  |  |  | 1996-07-04 | 2011-04-14 09:00 | MSHE | 212 | 106 |  | DA | 5 | 3 | 0 | M06
G3626 | 133575 | 133575 | Water Level | ft | 549028.5021 | 2833409.1904 |  |  |  |  | 1996-07-04 | 2015-03-17 14:00 | MSHE | 226 | 139 |  | M1 | 6 | 3 | 0 | M06
G3627 | 133429 | 133429 | Water Level | ft | 549203.5539 | 2832228.2212 | 7.9 |  |  |  | 1996-07-05 | 2015-03-17 14:00 | MSHE | 227 | 136 |  | L31N | 12 | 3 | 0 | M06
G3628 | 133544 | 133544 | Water Level | ft | 546723.8486 | 2830663.3715 | 7.14 |  |  |  | 1996-07-04 | 2015-03-17 14:00 | MSHE | 220 | 132 |  | DA | 5 | 3 | 0 | M06
G3660 | 16046 | 16046 | Water Level | ft | 550500.3169 | 2842672.7914 |  |  |  |  | 1998-04-07 | 2001-10-09 08:00 | MSHE | 230 | 162 |  | L31N | 12 | 3 | 0 | M06
G3676 | 131769 | 131769 | Water Level | ft | 557649.4354 | 2852269.2497 |  |  |  |  | 1998-12-10 | 2015-07-17 13:00 | MSHE | 248 | 186 |  | URBAN | 13 | 3 | 0 | M06
G3763 | 79124 | 79124 | Water Level | ft | 535453.3025 | 2788401.376 |  |  |  |  | 2002-03-15 11:00 | 2011-10-05 10:00 | MSHE | 192 | 27 |  | TS-EST | 3 | 3 | 0 | M06
G3764 | 75789 | 75789 | Water Level | ft | 535453.3025 | 2788401.376 |  |  |  |  | 2002-03-20 09:00 | 2011-11-15 12:00 | MSHE | 192 | 27 |  | TS-EST | 3 | 3 | 0 | M06
G3776 | 67358 | 67358 | Water Level | ft | 533624.5981 | 2792580.2415 |  |  |  |  | 2003-11-07 14:00 | 2011-10-11 09:00 | MSHE | 188 | 37 |  | TS-LAND | 2 | 3 | 0 | M06
G3777 | 103197 | 103197 | Water Level | ft | 533624.5981 | 2792580.2415 |  |  |  |  | 2003-11-07 14:00 | 2016-08-02 08:00 | MSHE | 188 | 37 |  | TS-LAND | 2 | 3 | 0 | M06
G3778 | 104718 | 104718 | Water Level | ft | 550359.61 | 2847689.4388 | 16.36 |  |  |  | 2004-02-12 11:00 | 2016-08-02 09:00 | MSHE | 229 | 175 |  | L31N | 12 | 3 | 0 | M06
G3779 | 104455 | 104455 | Water Level | ft | 550359.9119 | 2847683.9028 | 16.15 |  |  |  | 2004-02-11 12:00 | 2016-08-02 09:00 | MSHE | 229 | 175 |  | L31N | 12 | 3 | 0 | M06
G3780 | 104724 | 104724 | Water Level | ft | 550359.9342 | 2847678.0589 | 16.39 |  |  |  | 2004-02-11 12:00 | 2016-08-02 09:00 | MSHE | 229 | 175 |  | L31N | 12 | 3 | 0 | M06
G3781 | 104807 | 104807 | Water Level | ft | 550360.5137 | 2847670.9857 | 16.49 |  |  |  | 2004-02-11 12:00 | 2016-08-02 09:00 | MSHE | 229 | 175 |  | L31N | 12 | 3 | 0 | M06
G3784 | 104581 | 104581 | Water Level | ft | 550547.721 | 2842784.2072 | 15.72 |  |  |  | 2004-02-12 15:00 | 2016-08-02 09:00 | MSHE | 230 | 162 |  | L31N | 12 | 3 | 0 | M06
G3785 | 104584 | 104584 | Water Level | ft | 550548.0048 | 2842780.8251 | 15.83 |  |  |  | 2004-02-12 15:00 | 2016-08-02 09:00 | MSHE | 230 | 162 |  | L31N | 12 | 3 | 0 | M06
G3786 | 104581 | 104581 | Water Level | ft | 550548.3092 | 2842774.6733 | 15.63 |  |  |  | 2004-02-12 15:00 | 2016-08-02 09:00 | MSHE | 230 | 162 |  | L31N | 12 | 3 | 0 | M06
G3787 | 104454 | 104454 | Water Level | ft | 550548.3233 | 2842770.9823 | 15.86 |  |  |  | 2004-02-12 15:00 | 2016-08-02 09:00 | MSHE | 230 | 162 |  | L31N | 12 | 3 | 0 | M06
G3818 | 88299 | 88299 | Water Level | ft | 554996.2483 | 2858473.6112 | 5.1 |  |  |  | 2005-01-25 16:00 | 2015-05-26 16:00 | MSHE | 241 | 202 |  | URBAN | 13 | 3 | 0 | M06
G3897 | 53662 | 53662 | Water Level | ft | 558313.0165 | 2838524.1299 | 8.6 |  |  |  | 2009-04-10 | 2015-05-26 17:00 | MSHE | 249 | 152 |  | URBAN | 13 | 3 | 0 | M06
G3898 | 54064 | 54064 | Water Level | ft | 552795.2484 | 2842345.6882 | 7 |  |  |  | 2009-03-24 | 2015-05-26 17:00 | MSHE | 235 | 161 |  | URBAN | 13 | 3 | 0 | M06
G3900 | 51350 | 51350 | Water Level | ft | 555609.8607 | 2815356.6563 | 5.3 |  |  |  | 2009-03-25 | 2015-03-17 15:00 | MSHE | 243 | 94 |  | URBAN | 13 | 3 | 0 | M06
G3901 | 52268 | 52268 | Water Level | ft | 550107.297 | 2811384.3289 | 8 |  |  |  | 2009-03-21 | 2015-03-17 15:00 | MSHE | 229 | 84 |  | URBAN | 13 | 3 | 0 | M06
G596 | 144238 | 144238 | Water Level | ft | 548993.6905 | 2835499.8717 | 7.28 |  |  |  | 1960-01-05 | 2015-05-26 15:00 | MSHE | 226 | 144 |  | M1 | 6 | 3 | 0 | M06
G613 | 111734 | 111734 | Water Level | ft | 546936.1328 | 2809931.4208 | 6.06 |  |  |  | 1960-01-05 | 2014-12-18 | MSHE | 221 | 80 |  | URBAN | 13 | 3 | 0 | M06
G614 | 134941 | 134941 | Water Level | ft | 555726.3591 | 2825744.4891 | 11.1 |  |  |  | 1960-01-05 | 2015-06-09 11:00 | MSHE | 243 | 120 |  | URBAN | 13 | 3 | 0 | M06
G618 | 137533 | 137533 | Water Level | ft | 540112.379 | 2849127.8895 | 6.35 |  |  |  | 1960-01-05 | 2015-04-14 09:00 | MSHE | 204 | 178 |  | L-29 | 11 | 3 | 0 | M06
G619 | 444 | 444 | Water Level | ft | 523650.1246 | 2849119.1983 | 7.2 |  |  |  | 1960-01-05 | 1966-06-25 | MSHE | 163 | 178 |  | L-29 | 11 | 3 | 0 | M06
G620 | 138750 | 138750 | Water Level | ft | 523416.9529 | 2838629.47 | 5.8 |  |  |  | 1960-01-05 | 2015-05-26 15:00 | MSHE | 162 | 152 |  | SS-LAND | 0 | 3 | 0 | M06
G69 | 900 | 900 | Water Level | ft | 543985.1713 | 2849171.2154 |  |  |  |  | 2001-01-01 | 2003-06-19 | MSHE | 213 | 178 |  | L-29 | 11 | 3 | 0 | M06
G69_HW | 8369 | 8369 | Water Level | ft | 543985.1713 | 2849171.2154 |  |  |  |  | 1980-01-04 | 2007-03-14 | M11 | 213 | 178 |  | L-29 | 11 | 3 | 0 | M06
G69_Q | 3709 | 3709 | Discharge | ft^3/s | 543985.1713 | 2849171.2154 |  |  |  |  | 1996-04-11 | 2007-03-14 | M11 | 213 | 178 |  | L-29 | 11 | 3 | 0 | M06
G757A | 134305 | 134305 | Water Level | ft | 552330.6849 | 2830622.2047 | 9.06 |  |  |  | 1960-01-05 | 2015-03-25 22:00 | MSHE | 234 | 132 |  | URBAN | 13 | 3 | 0 | M06
G789 | 140725 | 140725 | Water Level | ft | 544557.656 | 2819243.0814 | 6.33 |  |  |  | 1960-01-05 | 2016-07-06 | MSHE | 215 | 104 |  | URBAN | 13 | 3 | 0 | M06
G855 | 142055 | 142055 | Water Level | ft | 553465.5019 | 2839854.9178 | 7.9 |  |  |  | 1961-10-31 | 2016-06-13 | MSHE | 237 | 155 |  | URBAN | 13 | 3 | 0 | M06
G858 | 8105 | 8105 | Water Level | ft | 559444.7348 | 2836710.849 | 7.72 |  |  |  | 1960-01-05 | 1993-07-29 | MSHE | 252 | 147 |  | URBAN | 13 | 3 | 0 | M06
G861 | 450 | 450 | Water Level | ft | 542659.0138 | 2836832.4001 | 6.42 |  |  |  | 1962-01-05 | 1969-11-19 | MSHE | 210 | 148 |  | SS-LAND | 0 | 3 | 0 | M06
G863 | 600 | 600 | Water Level | ft | 542885.9503 | 2827143.3151 | 6.87 |  |  |  | 1960-01-05 | 1969-09-25 | MSHE | 211 | 123 |  | DA | 5 | 3 | 0 | M06
G864 | 140346 | 140346 | Water Level | ft | 550079.9983 | 2813233.94 | 8.87 |  |  |  | 1973-10-01 | 2015-03-17 13:00 | MSHE | 229 | 89 |  | URBAN | 13 | 3 | 0 | M06
G864A | 140193 | 140193 | Water Level | ft | 549382.6079 | 2813108.4339 | 8.49 |  |  |  | 1973-10-01 | 2015-03-17 14:00 | MSHE | 227 | 88 |  | URBAN | 13 | 3 | 0 | M06
G975 | 147892 | 147892 | Water Level | ft | 554019.6696 | 2861143.4794 | 7.45 |  |  |  | 1960-01-01 | 2015-05-26 15:00 | MSHE | 239 | 208 |  | URBAN | 13 | 3 | 0 | M06
G976 | 56672 | 56672 | Water Level | ft | 557213.5369 | 2856143.4713 | 5.38 |  |  |  | 1960-01-01 | 2004-11-04 12:00 | MSHE | 247 | 196 |  | URBAN | 13 | 3 | 0 | M06
G978 | 524 | 524 | Water Level | ft | 551741.5683 | 2845723.034 |  |  |  |  | 1960-01-05 | 1968-10-15 | MSHE | 233 | 170 |  | URBAN | 13 | 3 | 0 | M06
GB | 171156 | 171156 | Water Level | ft | 520023.5608 | 2783479.8611 |  |  |  |  | 1996-03-06 11:00 | 2016-08-06 02:00 | MSHE | 154 | 14 |  | FB | 20 | 3 | 0 | M06
GI | 176556 | 176556 | Water Level | ft | 497029.3191 | 2806811.1889 |  |  |  |  | 1996-03-22 15:00 | 2016-08-06 04:00 | MSHE | 96 | 73 |  | SS-EST | 1 | 3 | 0 | M06
HA09 | 2103 | 2103 | Water Level | ft | 541638.1743 | 2813971.3864 |  |  |  |  | 1988-12-28 | 1995-03-08 | MSHE | 208 | 90 |  | C111 | 15 | 3 | 0 | M06
HA11 | 2076 | 2076 | Water Level | ft | 543826.2759 | 2814227.5206 |  |  |  |  | 1988-12-28 | 1995-03-04 | MSHE | 213 | 91 |  | C111 | 15 | 3 | 0 | M06
HAR | 144437 | 144437 | Water Level | ft | 491369.3633 | 2812657.1033 |  |  |  |  | 1997-01-01 | 2016-08-02 08:00 | MSHE | 82 | 87 | _HARNEYRIVER;8354.649;WaterLevel | SS-EST | 1 | 3 | 0 | M06
HAR_Q | 140222 | 140222 | Discharge | ft^3/s | 491369.3633 | 2812657.1033 |  |  |  |  | 1997-01-08 15:00 | 2016-07-05 06:00 | M11 | 82 | 87 | _HARNEYRIVER;8354.649;Discharge | SS-EST | 1 | 3 | 0 | M06
HC | 194004 | 194004 | Water Level | ft | 555963.2047 | 2793206.7965 |  |  |  |  | 1993-07-29 18:00 | 2016-08-06 02:00 | MSHE | 243 | 39 |  | TS-E-EST | 8 | 3 | 0 | M06
HCE | 86386 | 86386 | Water Level | ft | 556285.9086 | 2792131.7663 |  |  |  |  | 2001-08-09 09:00 | 2011-11-15 11:00 | MSHE | 244 | 36 | _HCE;6842.566;WaterLevel | TS-E-EST | 8 | 3 | 0 | M06
HCE_Q | 87115 | 87115 | Discharge | ft^3/s | 556285.9086 | 2792131.7663 |  |  |  |  | 2001-08-09 09:00 | 2011-11-15 11:00 | M11 | 244 | 36 | _HCE;6842.566;Discharge | TS-E-EST | 8 | 3 | 0 | M06
HCW | 178429 | 178429 | Water Level | ft | 555643.3687 | 2791883.2715 |  |  |  |  | 1996-02-17 | 2016-08-02 07:00 | MSHE | 243 | 35 | _HCW;1108.994;WaterLevel | TS-E-EST | 8 | 3 | 0 | M06
HCW_Q | 175405 | 175405 | Discharge | ft^3/s | 555643.3687 | 2791883.2715 |  |  |  |  | 1996-02-17 | 2016-07-05 06:00 | M11 | 243 | 35 | _HCW;1108.994;Discharge | TS-E-EST | 8 | 3 | 0 | M06
HOC | 15211 | 15211 | Water Level | ft | 490425.7013 | 2782206.5053 |  |  |  |  | 2008-12-17 14:00 | 2010-09-28 09:00 | MSHE | 80 | 11 | _HOC;2800.000;WaterLevel | FB | 20 | 3 | 0 | M06
HOC_Q | 15118 | 15118 | Discharge | ft^3/s | 490425.7013 | 2782206.5053 |  |  |  |  | 2008-12-17 14:00 | 2010-09-27 16:00 | M11 | 80 | 11 | _HOC;2800.000;Discharge | FB | 20 | 3 | 0 | M06
HR | 168564 | 168564 | Water Level | ft | 493954.3206 | 2811961.3808 |  |  |  |  | 1996-03-13 17:00 | 2016-08-06 05:00 | MSHE | 88 | 85 |  | SS-EST | 1 | 3 | 0 | M06
HUMBLE | 17876 | 17876 | Water Level | ft | 546874.1451 | 2827618.5232 |  |  |  |  | 1984-08-05 | 2016-08-01 | MSHE | 221 | 125 |  | URBAN | 13 | 3 | 0 | M06
JB | 186483 | 186483 | Water Level | ft | 546232.3467 | 2789886.7152 |  |  |  |  | 1992-11-23 12:00 | 2016-03-11 13:00 | MSHE | 219 | 30 |  | TS-EST | 3 | 3 | 0 | M06
JB | 2825 | 2825 | Water Level | ft | 546250 | 2790100 |  |  |  |  | 2004-06-26 | 2012-03-20 | MSHE | 219 | 31 |  | URBAN | 3 | 3 | 0 | M06
JB1E | 57901 | 57901 | Water Level | ft | 547955.7425 | 2790192.8026 |  |  |  |  | 2004-11-08 12:00 | 2011-10-04 13:00 | MSHE | 223 | 31 |  | TS-E-EST | 8 | 3 | 0 | M06
JB1E_Q | 25010 | 25010 | Discharge | ft^3/s | 547955.7425 | 2790192.8026 |  |  |  |  | 2004-11-08 12:00 | 2007-12-19 11:00 | M11 | 223 | 31 |  | TS-E-EST | 8 | 3 | 0 | M06
JB2E | 120233 | 120233 | Water Level | ft | 547898.4943 | 2790715.2731 |  |  |  |  | 2001-07-19 12:00 | 2016-08-02 08:00 | MSHE | 223 | 32 |  | TS-E-EST | 8 | 3 | 0 | M06
JB2E_Q | 119027 | 119027 | Discharge | ft^3/s | 547898.4943 | 2790715.2731 |  |  |  |  | 2001-07-19 12:00 | 2016-07-05 06:00 | M11 | 223 | 32 |  | TS-E-EST | 8 | 3 | 0 | M06
JB5C | 76046 | 76046 | Water Level | ft | 544340.7036 | 2792026.4404 |  |  |  |  | 2001-07-19 10:00 | 2011-10-04 12:00 | MSHE | 214 | 36 |  | TS-EST | 3 | 3 | 0 | M06
JB5C_Q | 15633 | 15633 | Discharge | ft^3/s | 544340.7036 | 2792026.4404 |  |  |  |  | 2001-07-19 10:00 | 2003-06-01 21:00 | M11 | 214 | 36 |  | TS-EST | 3 | 3 | 0 | M06
JB8W | 82463 | 82463 | Water Level | ft | 541270.0901 | 2789679.1119 |  |  |  |  | 2001-07-19 09:00 | 2011-10-04 11:00 | MSHE | 207 | 30 |  | TS-EST | 3 | 3 | 0 | M06
JB8W_Q | 83704 | 83704 | Discharge | ft^3/s | 541270.0901 | 2789679.1119 |  |  |  |  | 2001-07-19 11:00 | 2011-10-04 11:00 | M11 | 207 | 30 |  | TS-EST | 3 | 3 | 0 | M06
JBTS | 176300 | 176300 | Water Level | ft | 546232.3467 | 2789886.7152 |  |  |  |  | 1992-11-23 12:00 | 2016-03-01 16:00 | MSHE | 219 | 30 |  | TS-EST | 3 | 3 | 0 | M06
JK | 182930 | 182930 | Water Level | ft | 509634.7954 | 2770768.8482 |  |  |  |  | 1993-09-09 13:00 | 2016-08-06 02:00 | MSHE | 128 | 3 |  | FB | 0 | 3 | 0 | M06
KROME | 10707 | 10707 | Water Level | ft | 551243.2811 | 2848479.7326 |  |  |  |  | 1986-04-17 | 2016-08-01 | MSHE | 232 | 177 |  | URBAN | 13 | 3 | 0 | M06
L29_C43_HW | 11425 | 11425 | Water Level | ft | 535729.7619 | 2849275.3189 | 4.8 |  |  |  | 2009-06-19 07:00 | 2010-10-08 07:00 | M11 | 193 | 179 | CULVERT_43;0.000;WaterLevel | L-29 | 11 | 3 | 0 | M06
L29_C43_Q | 10354 | 10354 | Discharge | ft^3/s | 535729.7619 | 2849275.3189 | 4.8 |  |  |  | 2009-06-19 07:00 | 2010-10-08 06:00 | M11 | 193 | 179 | CULVERT_43;0.000;Discharge | L-29 | 11 | 3 | 0 | M06
L29_C43_TW | 11426 | 11426 | Water Level | ft | 535729.7619 | 2849275.3189 | 4.8 |  |  |  | 2009-06-19 07:00 | 2010-10-08 08:00 | M11 | 193 | 179 | CULVERT_43;800.000;WaterLevel | L-29 | 11 | 3 | 0 | M06
L29_C43B | 11401 | 11401 | Water Level | ft | 535717.9908 | 2849146.5637 | 6.6 |  |  |  | 2009-06-19 09:00 | 2010-10-08 08:00 | MSHE | 193 | 178 |  | L-29 | 11 | 3 | 0 | M06
L29_C43C | 11401 | 11401 | Water Level | ft | 535730.7668 | 2849038.5671 | 6.4 |  |  |  | 2009-06-19 09:00 | 2010-10-08 08:00 | MSHE | 193 | 178 |  | L-29 | 11 | 3 | 0 | M06
L29_C43D | 11399 | 11399 | Water Level | ft | 535723.0827 | 2848838.3024 | 6.2 |  |  |  | 2009-06-19 10:00 | 2010-10-08 08:00 | MSHE | 193 | 178 |  | L-29 | 11 | 3 | 0 | M06
L29_C44_HW | 11427 | 11427 | Water Level | ft | 536653.638 | 2849275.279 | 4.9 |  |  |  | 2009-06-19 08:00 | 2010-10-08 10:00 | M11 | 195 | 179 | CULVERT_44;0.000;WaterLevel | L-29 | 11 | 3 | 0 | M06
L29_C44_Q | 9468 | 9468 | Discharge | ft^3/s | 536653.638 | 2849275.279 | 4.9 |  |  |  | 2009-06-19 07:00 | 2010-10-08 06:00 | M11 | 195 | 179 | CULVERT_44;0.000;Discharge | L-29 | 11 | 3 | 0 | M06
L29_C44_TW | 11427 | 11427 | Water Level | ft | 536653.638 | 2849275.279 | 4.9 |  |  |  | 2009-06-19 08:00 | 2010-10-08 10:00 | M11 | 195 | 179 | CULVERT_44;800.000;WaterLevel | L-29 | 11 | 3 | 0 | M06
L29_C44B | 11124 | 11124 | Water Level | ft | 536645.0552 | 2849163.3889 | 6.7 |  |  |  | 2009-06-19 12:00 | 2010-10-08 10:00 | MSHE | 195 | 178 |  | L-29 | 11 | 3 | 0 | M06
L29_C44C | 11395 | 11395 | Water Level | ft | 536643.9648 | 2849070.5296 | 6.4 |  |  |  | 2009-06-19 12:00 | 2010-10-08 10:00 | MSHE | 195 | 178 |  | L-29 | 11 | 3 | 0 | M06
L29_C44D | 11395 | 11395 | Water Level | ft | 536644.187 | 2848882.5286 | 6.2 |  |  |  | 2009-06-19 13:00 | 2010-10-08 11:00 | MSHE | 195 | 178 |  | L-29 | 11 | 3 | 0 | M06
L29_C47_HW | 11425 | 11425 | Water Level | ft | 539340.8007 | 2849281.9252 | 6 |  |  |  | 2009-06-19 10:00 | 2010-10-08 10:00 | M11 | 202 | 179 | CULVERT_47;0.000;WaterLevel | L-29 | 11 | 3 | 0 | M06
L29_C47_Q | 11424 | 11424 | Discharge | ft^3/s | 539340.8007 | 2849281.9252 | 6 |  |  |  | 2009-06-19 08:00 | 2010-10-08 07:00 | M11 | 202 | 179 | CULVERT_47;0.000;Discharge | L-29 | 11 | 3 | 0 | M06
L29_C47_TW | 10681 | 10681 | Water Level | ft | 539340.8007 | 2849281.9252 | 6 |  |  |  | 2009-06-19 10:00 | 2010-10-08 10:00 | M11 | 202 | 179 | CULVERT_47;800.000;WaterLevel | L-29 | 11 | 3 | 0 | M06
L29_C47B | 10508 | 10508 | Water Level | ft | 539345.246 | 2849185.6167 | 6.7 |  |  |  | 2009-06-22 09:00 | 2010-10-08 10:00 | MSHE | 202 | 178 |  | L-29 | 11 | 3 | 0 | M06
L29_C47C | 11354 | 11354 | Water Level | ft | 539351.3526 | 2849103.9644 | 6.1 |  |  |  | 2009-06-22 09:00 | 2010-10-08 10:00 | MSHE | 202 | 178 |  | L-29 | 11 | 3 | 0 | M06
L29_C47D | 11354 | 11354 | Water Level | ft | 539348.9145 | 2848919.7224 | 6.3 |  |  |  | 2009-06-22 09:00 | 2010-10-08 10:00 | MSHE | 202 | 178 |  | L-29 | 11 | 3 | 0 | M06
L29_C51_HW | 11423 | 11423 | Water Level | ft | 542918.3993 | 2849296.8766 | 4.7 |  |  |  | 2009-06-19 10:00 | 2010-10-08 08:00 | M11 | 211 | 179 | CULVERT_51;0.000;WaterLevel | L-29 | 11 | 3 | 0 | M06
L29_C51_Q | 11422 | 11422 | Discharge | ft^3/s | 542918.3993 | 2849296.8766 | 4.7 |  |  |  | 2009-06-19 10:00 | 2010-10-08 07:00 | M11 | 211 | 179 | CULVERT_51;0.000;Discharge | L-29 | 11 | 3 | 0 | M06
L29_C51_TW | 11424 | 11424 | Water Level | ft | 542918.3993 | 2849296.8766 | 4.7 |  |  |  | 2009-06-19 09:00 | 2010-10-08 08:00 | M11 | 211 | 179 | CULVERT_51;800.000;WaterLevel | L-29 | 11 | 3 | 0 | M06
L29_C51B | 10582 | 10582 | Water Level | ft | 542907.3571 | 2849207.3349 | 6.8 |  |  |  | 2009-07-08 10:00 | 2010-10-08 08:00 | MSHE | 211 | 179 |  | L-29 | 11 | 3 | 0 | M06
L29_C51C | 11349 | 11349 | Water Level | ft | 542911.2386 | 2849125.8904 | 6.3 |  |  |  | 2009-06-22 11:00 | 2010-10-08 08:00 | MSHE | 211 | 178 |  | L-29 | 11 | 3 | 0 | M06
L29_C51D | 11034 | 11034 | Water Level | ft | 542917.61 | 2848971.3292 | 6.3 |  |  |  | 2009-06-22 11:00 | 2010-10-08 09:00 | MSHE | 211 | 178 |  | L-29 | 11 | 3 | 0 | M06
L30M7 | 7644 | 7644 | Water Level | ft | 551657.7639 | 2860096.6686 |  |  |  |  | 1996-02-01 01:00 | 1996-12-17 09:00 | MSHE | 233 | 206 |  | L31N | 12 | 3 | 0 | M06
L30WET | 7541 | 7541 | Water Level | ft | 551407.2641 | 2860095.6878 | 6.5 |  |  |  | 1996-02-01 01:00 | 1996-12-16 07:00 | MSHE | 232 | 206 |  | L31N | 12 | 3 | 0 | M06
L31NMILE0_Q |  |  | Discharge | ft^3/s | [11 empty] | L-31N;0;Discharge | L31N
L31NMILE1 |  |  | Water Level | ft | [11 empty] | L-31N;1859;WaterLevel | L31N
L31NMILE1_Q |  |  | Discharge | ft^3/s | [11 empty] | L-31N;1859;Discharge | L31N
L31NMILE3 |  |  | Water Level | ft | [11 empty] | L-31N;5060;WaterLevel | L31N
L31NMILE3_Q |  |  | Discharge | ft^3/s | [11 empty] | L-31N;5060;Discharge | L31N
L31NMILE4 |  |  | Water Level | ft | [11 empty] | L-31N;6618;WaterLevel | L31N
L31NMILE4_Q |  |  | Discharge | ft^3/s | [11 empty] | L-31N;6618;Discharge | L31N
L31NMILE5 |  |  | Water Level | ft | [11 empty] | L-31N;8199;WaterLevel | L31N
L31NMILE5_Q |  |  | Discharge | ft^3/s | [11 empty] | L-31N;8199;Discharge | L31N
L31NMILE7 |  |  | Water Level | ft | [11 empty] | L-31N;11260;WaterLevel | L31N
L31NMILE7_Q |  |  | Discharge | ft^3/s | [11 empty] | L-31N;11260;Discharge | L31N
L31NN | 102418 | 102418 | Water Level | ft | 550352.1243 | 2847679.8709 |  |  |  |  | 2004-05-28 14:00 | 2016-08-02 09:00 | MSHE | 229 | 175 |  | L31N | 12 | 3 | 0 | M06
L31NS | 102031 | 102031 | Water Level | ft | 550577.0396 | 2842815.387 |  |  |  |  | 2004-05-28 15:00 | 2016-08-02 09:00 | MSHE | 230 | 163 |  | L31N | 12 | 3 | 0 | M06
L31W | 145603 | 145603 | Water Level | ft | 541215.4011 | 2813535.655 |  |  |  |  | 1989-01-01 | 2016-08-06 | MSHE | 207 | 89 |  | C111 | 15 | 3 | 0 | M06
L67XE | 88389 | 88389 | Water Level | ft | 532835.2223 | 2840495.467 |  |  |  |  | 1984-01-11 | 2009-09-10 10:00 | MSHE | 186 | 157 |  | SS-LAND | 0 | 3 | 0 | M06
L67XW | 87432 | 87432 | Water Level | ft | 532779.0282 | 2840495.3281 |  |  |  |  | 1983-09-14 | 2009-09-10 11:00 | MSHE | 185 | 157 |  | SS-LAND | 0 | 3 | 0 | M06
LAS_PALMAS | 2817 | 2817 | Water Level | ft | 548874.2158 | 2835995.0032 |  |  |  |  | 2008-11-15 | 2016-08-01 | MSHE | 226 | 145 |  | M1 | 6 | 3 | 0 | M06
LasPal_Det | 31257 | 31257 | Water Level | ft | 546638.9036 | 2830946.3496 | 6.5 |  |  |  | 2009-07-03 | 2013-08-26 11:00 | MSHE | 220 | 133 |  | DA | 5 | 3 | 0 | M06
LB | 187348 | 187348 | Water Level | ft | 557196.3274 | 2788802.3868 |  |  |  |  | 1993-07-28 16:00 | 2016-08-06 02:00 | MSHE | 246 | 28 |  | TS-E-EST | 8 | 3 | 0 | M06
LHC | 107787 | 107787 | Water Level | ft | 554485.3592 | 2793003.9814 | 0.2 |  |  |  | 1995-12-13 | 2016-08-05 11:00 | MSHE | 240 | 38 |  | TS-E-EST | 8 | 3 | 0 | M06
LI | 86188 | 86188 | Water Level | ft | 491124.4252 | 2782161.7351 |  |  |  |  | 2005-07-15 18:00 | 2015-12-31 23:00 | MSHE | 81 | 11 |  | FB | 20 | 3 | 0 | M06
LJB | 100902 | 100902 | Water Level | ft | 547121.5912 | 2792169.4981 | 1.6 |  |  |  | 1996-05-06 08:00 | 2016-08-06 02:00 | MSHE | 221 | 36 |  | TS-EST | 3 | 3 | 0 | M06
LM | 193477 | 193477 | Water Level | ft | 537012.3949 | 2784464.5307 |  |  |  |  | 1993-09-07 14:00 | 2016-08-06 03:00 | MSHE | 196 | 17 |  | TS-EST | 3 | 3 | 0 | M06
LN | 173049 | 173049 | Water Level | ft | 510687.7899 | 2796441.5726 | 10 |  |  |  | 1996-05-09 14:00 | 2016-08-06 03:00 | MSHE | 130 | 47 |  | M2 | 7 | 3 | 0 | M06
LO | 153327 | 153327 | Water Level | ft | 483033.8093 | 2826507.1118 | 10 |  |  |  | 1997-08-25 13:00 | 2016-07-29 12:00 | MSHE | 61 | 122 |  | SS-EST | 1 | 3 | 0 | M06
LO1 | 123477 | 123477 | Water Level | ft | 497464.801 | 2832744.3664 | -0.03 |  |  |  | 1996-03-01 06:00 | 2012-12-07 12:00 | MSHE | 97 | 137 |  | SSW-LAND | 4 | 3 | 0 | M06
LO2 | 158261 | 158261 | Water Level | ft | 495832.4754 | 2830631.903 | -0.66 |  |  |  | 1996-03-01 06:00 | 2063-08-12 22:00 | MSHE | 93 | 132 |  | SSW-LAND | 4 | 3 | 0 | M06
LO3 | 89317 | 89317 | Water Level | ft | 481486.3168 | 2824669.8218 | 1.14 |  |  |  | 1996-01-01 01:00 | 2012-03-24 02:00 | MSHE | 57 | 117 |  | SS-EST | 1 | 3 | 0 | M06
LO4 | 47135 | 47135 | Water Level | ft | 483265.0274 | 2821037.5186 | 0.51 |  |  |  | 1996-01-01 | 2004-03-15 12:00 | MSHE | 62 | 108 |  | SS-EST | 1 | 3 | 0 | M06
LOC | 17959 | 17959 | Water Level | ft | 494475.6146 | 2827512.9264 | 0 |  |  |  | 1999-04-24 13:00 | 2001-05-22 07:00 | MSHE | 90 | 124 |  | SSW-EST | 21 | 3 | 0 | M06
LOC_Q | 17959 | 17959 | Discharge | ft^3/s | 494475.6146 | 2827512.9264 | 0 |  |  |  | 1999-04-24 13:00 | 2001-05-22 07:00 | M11 | 90 | 124 | _LOSTMANRIVER;14651.128;Discharge | SSW-EST | 21 | 3 | 0 | M06
LOOP1_HW | 10305 | 10305 | Water Level | ft | 509108.9753 | 2849070.9504 |  |  |  |  | 1983-12-31 | 2012-11-14 | M11 | 126 | 178 |  | SSW-LAND | 4 | 3 | 0 | M06
LOOP1_TW | 11339 | 11339 | Water Level | ft | 509108.9753 | 2849070.9504 |  |  |  |  | 1983-12-31 | 2016-08-01 | M11 | 126 | 178 |  | SSW-LAND | 4 | 3 | 0 | M06
LOOP2_HW | 11441 | 11441 | Water Level | ft | 504624 | 2847436.9788 |  |  |  |  | 1983-12-31 | 2016-08-01 | M11 | 115 | 174 |  | SSW-LAND | 4 | 3 | 0 | M06
LOOP2_TW | 11371 | 11371 | Water Level | ft | 504624 | 2847436.9788 |  |  |  |  | 1983-12-31 | 2016-08-01 | M11 | 115 | 174 |  | SSW-LAND | 4 | 3 | 0 | M06
LOP | 119907 | 119907 | Water Level | ft | 469956.8194 | 2852593.9685 |  |  |  |  | 2001-04-18 13:00 | 2015-01-21 13:00 | MSHE | 28 | 187 |  | ENPW | 19 | 3 | 0 | M06
LOP_Q | 71890 | 71890 | Discharge | ft^3/s | 469956.8194 | 2852593.9685 |  |  |  |  | 2006-10-20 | 2015-01-21 13:00 | M11 | 28 | 187 |  | ENPW | 19 | 3 | 0 | M06
LOR | 117128 | 117128 | Water Level | ft | 483453.642 | 2826463.3969 |  |  |  |  | 2001-03-26 21:00 | 2016-08-02 08:00 | MSHE | 62 | 122 |  | SS-EST | 1 | 3 | 0 | M06
LOR_Q | 127622 | 127622 | Discharge | ft^3/s | 483453.642 | 2826463.3969 |  |  |  |  | 2001-03-26 16:00 | 2016-07-05 06:00 | M11 | 62 | 122 | _LOSTMANRIVER;29238.812;Discharge | SS-EST | 1 | 3 | 0 | M06
LORU | 69430 | 69430 | Water Level | ft | 500530.3373 | 2827603.7044 |  |  |  |  | 2002-10-28 19:00 | 2011-10-04 11:00 | MSHE | 105 | 125 |  | SS-LAND | 0 | 3 | 0 | M06
LORU_Q | 68003 | 68003 | Discharge | ft^3/s | 500530.3373 | 2827603.7044 |  |  |  |  | 2003-09-30 23:00 | 2011-10-04 11:00 | M11 | 105 | 125 | _LOSTMANRIVER;8642.676;Discharge | SS-LAND | 0 | 3 | 0 | M06
LS | 197830 | 197830 | Water Level | ft | 554709.8896 | 2791097.6607 |  |  |  |  | 1993-07-29 17:00 | 2016-08-06 03:00 | MSHE | 240 | 33 |  | TS-E-EST | 8 | 3 | 0 | M06
MB | 109801 | 109801 | Water Level | ft | 558234.0488 | 2791587.4294 |  |  |  |  | 1992-07-21 10:00 | 2016-07-07 11:00 | MSHE | 249 | 34 |  | C111 | 15 | 3 | 0 | M06
MBC | 111036 | 111036 | Water Level | ft | 558402.7778 | 2794263.5874 |  |  |  |  | 2002-10-28 19:00 | 2016-08-02 07:00 | MSHE | 250 | 41 |  | C111 | 15 | 3 | 0 | M06
MBC_Q | 109758 | 109758 | Discharge | ft^3/s | 558402.7778 | 2794263.5874 |  |  |  |  | 2003-09-30 23:00 | 2016-07-05 06:00 | M11 | 250 | 41 |  | C111 | 15 | 3 | 0 | M06
MBTS | 182033 | 182033 | Water Level | ft | 558234.0488 | 2791587.4294 |  |  |  |  | 1992-07-21 10:00 | 2016-06-13 12:00 | MSHE | 249 | 34 |  | C111 | 15 | 3 | 0 | M06
MCC | 179890 | 179890 | Water Level | ft | 526844.7193 | 2783583.5423 |  |  |  |  | 1995-10-16 03:00 | 2016-08-02 08:00 | MSHE | 171 | 14 |  | M2 | 7 | 3 | 0 | M06
MCC_Q | 177812 | 177812 | Discharge | ft^3/s | 526844.7193 | 2783583.5423 |  |  |  |  | 1995-10-26 23:00 | 2016-07-05 06:00 | M11 | 171 | 14 | _MCCORMICRIVER;897.384;Discharge | M2 | 7 | 3 | 0 | M06
MET1 | 42830 | 42830 | Water Level | ft | 541296.2747 | 2844771.5992 | 4.29 |  |  |  | 2006-08-07 08:00 | 2012-01-04 10:00 | MSHE | 207 | 167 |  | SS-LAND | 0 | 3 | 0 | M06
MK | 178124 | 178124 | Water Level | ft | 505815.463 | 2776700.6972 |  |  |  |  | 1993-08-09 13:00 | 2016-08-06 03:00 | MSHE | 118 | 2 |  | FB | 20 | 3 | 0 | M06
MO198 | 62057 | 62057 | Water Level | ft | 514687.6158 | 2816754.0499 |  |  |  |  | 2004-04-30 14:00 | 2011-10-06 10:00 | MSHE | 140 | 97 |  | SS-LAND | 0 | 3 | 0 | M06
MO199 | 68603 | 68603 | Water Level | ft | 514687.6158 | 2816754.0499 |  |  |  |  | 2003-10-26 19:00 | 2011-12-21 08:00 | MSHE | 140 | 97 |  | SS-LAND | 0 | 3 | 0 | M06
MO211 | 46057 | 46057 | Water Level | ft | 506726.639 | 2821637.7876 |  |  |  |  | 2005-11-09 10:00 | 2011-10-06 08:00 | MSHE | 120 | 110 |  | SS-LAND | 0 | 3 | 0 | M06
MUD | 176944 | 176944 | Water Level | ft | 541892.2011 | 2787527.2323 |  |  |  |  | 1995-10-15 15:00 | 2016-08-02 08:00 | MSHE | 208 | 24 |  | TS-EST | 3 | 3 | 0 | M06
MUD_Q | 174150 | 174150 | Discharge | ft^3/s | 541892.2011 | 2787527.2323 |  |  |  |  | 1995-10-15 15:00 | 2016-07-05 06:00 | M11 | 208 | 24 | _MUDCREEK;1000;Discharge | TS-EST | 3 | 3 | 0 | M06
NCL | 176482 | 176482 | Water Level | ft | 525699.0573 | 2792016.9468 | 0.2 |  |  |  | 1996-03-14 12:00 | 2016-08-06 | MSHE | 168 | 36 |  | M2 | 7 | 3 | 0 | M06
NE1 | 148871 | 148871 | Water Level | ft | 536617.7669 | 2841424.5198 | 5.84 |  |  |  | 1976-07-23 | 2016-08-02 08:00 | MSHE | 195 | 159 |  | SS-LAND | 0 | 3 | 0 | M06
NE2 | 128006 | 128006 | Water Level | ft | 544723.3839 | 2844681.953 | 5.62 |  |  |  | 1976-07-26 | 2016-08-02 07:00 | MSHE | 215 | 167 |  | SS-LAND | 0 | 3 | 0 | M06
NE3 | 11565 | 11565 | Water Level | ft | 549669.4795 | 2847026.3041 | 5.77 |  |  |  | 1984-08-03 | 2016-08-01 | MSHE | 228 | 173 |  | SS-LAND | 0 | 3 | 0 | M06
NE4 | 123313 | 123313 | Water Level | ft | 534826.3234 | 2835823.9712 | 5.5 |  |  |  | 1985-07-24 | 2016-08-02 07:00 | MSHE | 191 | 145 |  | SS-LAND | 0 | 3 | 0 | M06
NE5 | 101606 | 101606 | Water Level | ft | 534132.4347 | 2834745.7777 | 5.58 |  |  |  | 1985-07-24 | 2011-10-06 13:00 | MSHE | 189 | 142 |  | SS-LAND | 0 | 3 | 0 | M06
NESS20 | 20115 | 20115 | Water Level | ft | 550297.7737 | 2846072.9576 | 5.5 |  |  |  | 2000-01-01 | 2002-11-21 | MSHE | 229 | 171 |  | L31N | 12 | 3 | 0 | M06
NEW | 107670 | 107670 | Water Level | ft | 474380.409 | 2853283.4228 |  |  |  |  | 2001-05-21 | 2013-12-11 11:00 | MSHE | 39 | 189 |  | ENPW | 19 | 3 | 0 | M06
NMP | 146409 | 146409 | Water Level | ft | 520328.617 | 2793071.9559 | 1.2 |  |  |  | 1996-08-30 | 2016-08-06 | MSHE | 154 | 38 |  | M2 | 7 | 3 | 0 | M06
NOR | 122846 | 122846 | Water Level | ft | 508726.7525 | 2802451.8773 | 0 |  |  |  | 1999-04-25 11:00 | 2016-08-02 08:00 | MSHE | 125 | 62 | _NORTHRIVER;14591.740;WaterLevel | SS-EST | 1 | 3 | 0 | M06
NOR_Q | 125220 | 125220 | Discharge | ft^3/s | 508726.7525 | 2802451.8773 | 0 |  |  |  | 1999-04-25 12:00 | 2016-07-05 07:00 | M11 | 125 | 62 | _NORTHRIVER;10007;Discharge | SS-EST | 1 | 3 | 0 | M06
NORU | 70175 | 70175 | Water Level | ft | 508721.7252 | 2802445.23 |  |  |  |  | 2003-09-26 | 2011-10-03 13:00 | MSHE | 125 | 62 | _NORTHRIVER;5003.554;WaterLevel | SS-EST | 1 | 3 | 0 | M06
NORU_Q | 69254 | 69254 | Discharge | ft^3/s | 508721.7252 | 2802445.23 |  |  |  |  | 2003-09-30 23:00 | 2011-10-03 13:00 | M11 | 125 | 62 | _NORTHRIVER;10007;Discharge | SS-EST | 1 | 3 | 0 | M06
NP201 | 152872 | 152872 | Water Level | ft | 528121.49 | 2844482.3673 | 6.88 |  |  |  | 1974-06-09 | 2016-08-06 | MSHE | 174 | 167 |  | SS-LAND | 0 | 3 | 0 | M06
NP202 | 153722 | 153722 | Water Level | ft | 529221.3053 | 2838406.2077 | 5.33 |  |  |  | 1975-01-01 | 2016-08-06 | MSHE | 177 | 152 |  | SS-LAND | 0 | 3 | 0 | M06
NP203 | 152874 | 152874 | Water Level | ft | 526197.9083 | 2834065.558 | 4.42 |  |  |  | 1973-10-01 | 2016-08-05 23:00 | MSHE | 169 | 141 |  | SS-LAND | 0 | 3 | 0 | M06
NP205 | 154353 | 154353 | Water Level | ft | 515246.0359 | 2841332.0105 | 6.07 |  |  |  | 1974-10-01 | 2016-08-06 02:00 | MSHE | 142 | 159 |  | SS-LAND | 0 | 3 | 0 | M06
NP206 | 153766 | 153766 | Water Level | ft | 532930.5403 | 2825366.6787 | 5.99 |  |  |  | 1974-10-01 | 2016-08-06 | MSHE | 186 | 119 |  | SS-LAND | 0 | 3 | 0 | M06
NP44 | 157012 | 157012 | Water Level | ft | 528081.1491 | 2813120.0159 | 5.02 |  |  |  | 1960-04-22 | 2016-08-06 | MSHE | 174 | 88 |  | M2 | 7 | 3 | 0 | M06
NP46 | 152719 | 152719 | Water Level | ft | 520563.2785 | 2800327.574 | 1.46 |  |  |  | 1966-01-15 | 2016-08-06 | MSHE | 155 | 56 |  | M2 | 7 | 3 | 0 | M06
NP62 | 153847 | 153847 | Water Level | ft | 521819.8068 | 2813695.2702 | 2.5 |  |  |  | 1964-01-04 | 2016-08-06 | MSHE | 158 | 90 |  | M2 | 7 | 3 | 0 | M06
NP67 | 154010 | 154010 | Water Level | ft | 535136.7585 | 2801654.3869 | 1.95 |  |  |  | 1962-06-20 | 2016-08-06 | MSHE | 191 | 60 |  | TS-LAND | 2 | 3 | 0 | M06
NP72 | 152014 | 152014 | Water Level | ft | 529887.6499 | 2808798.5597 | 4.4 |  |  |  | 1966-01-10 | 2016-08-06 | MSHE | 178 | 77 |  | M2 | 7 | 3 | 0 | M06
NR | 189324 | 189324 | Water Level | ft | 508942.9953 | 2802624.7639 | 2.39 |  |  |  | 1993-09-15 14:00 | 2016-08-06 10:00 | MSHE | 126 | 62 |  | SS-EST | 1 | 3 | 0 | M06
NTS1 | 150343 | 150343 | Water Level | ft | 540902.537 | 2813518.6402 | 5.04 |  |  |  | 1984-01-07 | 2016-08-06 | MSHE | 206 | 89 |  | TS-LAND | 2 | 3 | 0 | M06
NTS10 | 147479 | 147479 | Water Level | ft | 539659.9328 | 2816165.7535 | 5.57 |  |  |  | 1994-03-11 | 2016-08-06 | MSHE | 203 | 96 |  | M1 | 6 | 3 | 0 | M06
NTS14 | 146135 | 146135 | Water Level | ft | 536227.0537 | 2811229.3259 | 5.05 |  |  |  | 1994-03-15 | 2016-08-06 | MSHE | 194 | 84 |  | TS-LAND | 2 | 3 | 0 | M06
NTS18 | 143806 | 143806 | Water Level | ft | 543273.0758 | 2818955.3735 | 5.17 |  |  |  | 1998-04-23 | 2016-08-06 | MSHE | 212 | 103 |  | DA | 5 | 3 | 0 | M06
OL | 177941 | 177941 | Water Level | ft | 538936.7623 | 2794379.5368 |  |  |  |  | 1996-04-10 22:00 | 2016-08-05 23:00 | MSHE | 201 | 41 |  | TS-EST | 3 | 3 | 0 | M06
ORC | 83457 | 83457 | Water Level | ft | 554861.0623 | 2791572.2276 |  |  |  |  | 2001-07-19 14:00 | 2011-10-05 16:00 | MSHE | 241 | 34 | _ORC;2637.421;WaterLevel | TS-E-EST | 8 | 3 | 0 | M06
ORC | 83455 | 83455 | Discharge | ft^3/s | 554861.0623 | 2791572.2276 |  |  |  |  | 2001-07-19 14:00 | 2011-10-05 16:00 | M11 | 241 | 34 | _ORC_E;1534;WaterLevel | TS-E-EST | 8 | 3 | 0 | M06
ORC_Q | 83455 | 83455 | Discharge | ft^3/s | 554861.0623 | 2791572.2276 |  |  |  |  | 2001-07-19 14:00 | 2011-10-05 16:00 | M11 | 241 | 34 | _ORC_E;1534;Discharge | TS-E-EST | 8 | 3 | 0 | M06
OT | 150524 | 150524 | Water Level | ft | 503544.2215 | 2829110.1907 |  |  |  |  | 1980-03-05 | 2016-08-06 | MSHE | 112 | 128 |  | SS-LAND | 0 | 3 | 0 | M06
P103 | 547 | 547 | Water Level | ft | 553494.9145 | 2797528.8565 |  |  |  |  | 1968-01-01 | 1969-06-30 | MSHE | 237 | 49 |  | C111 | 15 | 3 | 0 | M06
P104 | 547 | 547 | Water Level | ft | 549490.491 | 2799082.7279 |  |  |  |  | 1968-01-01 | 1969-06-30 | MSHE | 227 | 53 |  | C111 | 15 | 3 | 0 | M06
P33 | 159697 | 159697 | Water Level | ft | 529857.5483 | 2833068.8635 | 4.87 |  |  |  | 1960-01-01 | 2016-08-06 | MSHE | 178 | 138 |  | SS-LAND | 0 | 3 | 0 | M06
P34 | 158238 | 158238 | Water Level | ft | 505923.0042 | 2832349.0017 | 1.86 |  |  |  | 1960-01-01 | 2016-08-06 | MSHE | 118 | 136 |  | SS-LAND | 0 | 3 | 0 | M06
P35 | 157296 | 157296 | Water Level | ft | 513586.6355 | 2815995.4547 | 0.83 |  |  |  | 1960-01-01 | 2016-08-06 | MSHE | 137 | 95 |  | SS-LAND | 0 | 3 | 0 | M06
P36 | 156750 | 156750 | Water Level | ft | 520550.9386 | 2823483.4836 | 3.23 |  |  |  | 1968-02-01 | 2016-08-06 | MSHE | 155 | 114 |  | SS-LAND | 0 | 3 | 0 | M06
P37 | 159859 | 159859 | Water Level | ft | 531339.1783 | 2796653.0947 | 0.9 |  |  |  | 1960-01-01 | 2016-08-06 | MSHE | 182 | 47 |  | TS-LAND | 2 | 3 | 0 | M06
P38 | 155927 | 155927 | Water Level | ft | 516738.0458 | 2806005.0518 | 0.85 |  |  |  | 1960-01-01 | 2016-08-06 | MSHE | 145 | 71 |  | M2 | 7 | 3 | 0 | M06
R127 | 150202 | 150202 | Water Level | ft | 539588.9988 | 2804073.0302 | 1.49 |  |  |  | 1984-04-11 | 2016-08-06 | MSHE | 202 | 66 |  | TS-LAND | 2 | 3 | 0 | M06
R158 | 150613 | 150613 | Water Level | ft | 542487.8105 | 2808886.7533 | 4.55 |  |  |  | 1983-10-01 | 2016-08-06 | MSHE | 210 | 78 |  | C111 | 15 | 3 | 0 | M06
R3110 | 150595 | 150595 | Water Level | ft | 537547.3046 | 2814537.3581 | 5.1 |  |  |  | 1984-10-11 | 2016-08-06 | MSHE | 197 | 92 |  | M1 | 6 | 3 | 0 | M06
RBC | 35631 | 35631 | Water Level | ft | 486621.8246 | 2785733.1567 |  |  |  |  | 2011-09-23 | 2015-11-17 08:00 | MSHE | 70 | 20 |  | FB | 20 | 3 | 0 | M06
RBC_Q | 39100 | 39100 | Discharge | ft^3/s | 486621.8246 | 2785733.1567 |  |  |  |  | 2011-09-23 | 2016-07-05 06:00 | M11 | 70 | 20 |  | FB | 20 | 3 | 0 | M06
RG_B1 | 64681 | 64681 | Water Level | ft | 541831.1297 | 2825218.0096 | 6.3 |  |  |  | 2006-06-26 12:00 | 2013-11-12 12:00 | MSHE | 208 | 119 |  | DA | 5 | 3 | 0 | M06
RG_C1 | 63091 | 63091 | Water Level | ft | 541905.4374 | 2821991.4277 | 6.2 |  |  |  | 2006-07-07 10:00 | 2013-11-12 11:00 | MSHE | 208 | 110 |  | DA | 5 | 3 | 0 | M06
RG_C2 | 64609 | 64609 | Water Level | ft | 539287.3065 | 2821943.4768 | 5.5 |  |  |  | 2006-06-29 10:00 | 2013-11-12 11:00 | MSHE | 202 | 110 |  | M1 | 6 | 3 | 0 | M06
RG_C3 | 64620 | 64620 | Water Level | ft | 537271.6614 | 2822054.6 | 5.6 |  |  |  | 2006-06-28 10:00 | 2013-11-12 11:00 | MSHE | 197 | 111 |  | M1 | 6 | 3 | 0 | M06
RG_D1 | 63600 | 63600 | Water Level | ft | 537886.189 | 2816968.5201 | 4.9 |  |  |  | 2006-06-30 09:00 | 2013-11-12 10:00 | MSHE | 198 | 98 |  | M1 | 6 | 3 | 0 | M06
RG1 | 145682 | 145682 | Water Level | ft | 539378.118 | 2829573.2023 | 5 |  |  |  | 1996-09-14 | 2016-08-06 | MSHE | 202 | 129 |  | M1 | 6 | 3 | 0 | M06
RG2 | 146031 | 146031 | Water Level | ft | 539512.6508 | 2825180.5586 | 6.08 |  |  |  | 1996-11-21 | 2016-08-06 | MSHE | 202 | 118 |  | M1 | 6 | 3 | 0 | M06
RG3 | 139758 | 139758 | Water Level | ft | 542695.3448 | 2825496.0007 | 6.66 |  |  |  | 2000-06-09 15:00 | 2016-08-05 23:00 | MSHE | 210 | 119 |  | DA | 5 | 3 | 0 | M06
RG4 | 132656 | 132656 | Water Level | ft | 543095.7548 | 2825101.0603 | 6.2 |  |  |  | 2000-06-28 13:00 | 2016-08-05 23:00 | MSHE | 211 | 118 |  | DA | 5 | 3 | 0 | M06
RG5 | 135339 | 135339 | Water Level | ft | 543978.2483 | 2825738.4787 | 6.15 |  |  |  | 2000-06-12 12:00 | 2016-08-06 | MSHE | 213 | 120 |  | L31N | 12 | 3 | 0 | M06
RM_425_MLS | 21768 | 21768 | Water Level | ft | 550360.0084 | 2847539.9979 | 16.13 |  |  |  | 2009-06-22 | 2014-01-27 10:00 | MSHE | 229 | 174 |  | L31N | 12 | 3 | 0 | M06
RM_475_MLS | 3061 | 3061 | Water Level | ft | 550360.0154 | 2847524.981 |  |  |  |  | 2009-06-22 | 2009-10-27 12:00 | MSHE | 229 | 174 |  | L31N | 12 | 3 | 0 | M06
RM_C_FTT | 3061 | 3061 | Water Level | ft | 550359.9342 | 2847678.0589 | 16.39 |  |  |  | 2009-06-22 | 2009-10-27 12:00 | MSHE | 229 | 175 |  | L31N | 12 | 3 | 0 | M06
RM_D_MLS | 3061 | 3061 | Water Level | ft | 550360.5137 | 2847670.9857 | 16.49 |  |  |  | 2009-06-22 | 2009-10-27 12:00 | MSHE | 229 | 175 |  | L31N | 12 | 3 | 0 | M06
ROBBLEE | 146071 | 146071 | Water Level | ft | 546593.3138 | 2813652.2602 | 6.32 |  |  |  | 1994-03-04 | 2016-08-06 | MSHE | 220 | 90 |  | URBAN | 13 | 3 | 0 | M06
RUTZKE | 11519 | 11519 | Water Level | ft | 542705.322 | 2822375.3901 | 5.14 |  |  |  | 1984-07-24 | 2016-08-01 | MSHE | 210 | 111 |  | DA | 5 | 3 | 0 | M06
S12A_HW | 149365 | 149365 | Water Level | ft | 517917.0398 | 2849141.1928 |  |  |  |  | 1963-10-16 | 2016-08-02 07:00 | M11 | 148 | 178 | S12A;0.000;WaterLevel | L-29 | 11 | 3 | 0 | M06
S12A_Q | 17684 | 17684 | Discharge | ft^3/s | 517917.0398 | 2849141.1928 |  |  |  |  | 1963-10-01 | 2016-07-05 | M11 | 148 | 178 | S12A;0.000;Discharge | L-29 | 11 | 3 | 0 | M06
S12A_TW | 151056 | 151056 | Water Level | ft | 517917.0398 | 2849141.1928 |  |  |  |  | 1963-10-16 | 2016-08-02 07:00 | M11 | 148 | 178 | S12A;868.689;WaterLevel | L-29 | 11 | 3 | 0 | M06
S12B_HW | 140887 | 140887 | Water Level | ft | 523106.5489 | 2849149.2445 |  |  |  |  | 1963-10-16 | 2016-08-02 07:00 | M11 | 161 | 178 | S12B;0.000;WaterLevel | L-29 | 11 | 3 | 0 | M06
S12B_Q | 16730 | 16730 | Discharge | ft^3/s | 523106.5489 | 2849149.2445 |  |  |  |  | 1963-10-01 | 2016-07-05 | M11 | 161 | 178 | S12B;0.000;Discharge | L-29 | 11 | 3 | 0 | M06
S12B_TW | 141503 | 141503 | Water Level | ft | 523106.5489 | 2849149.2445 |  |  |  |  | 1963-04-26 | 2016-08-02 07:00 | M11 | 161 | 178 | S12B;828.881;WaterLevel | L-29 | 11 | 3 | 0 | M06
S12C_HW | 155379 | 155379 | Water Level | ft | 527378.4372 | 2849188.4088 |  |  |  |  | 1963-10-16 | 2016-08-02 07:00 | M11 | 172 | 178 | S12C;0.000;WaterLevel | L-29 | 11 | 3 | 0 | M06
S12C_Q | 16739 | 16739 | Discharge | ft^3/s | 527378.4372 | 2849188.4088 |  |  |  |  | 1963-10-01 | 2016-07-04 | M11 | 172 | 178 | S12C;0.000;Discharge | L-29 | 11 | 3 | 0 | M06
S12C_TW | 139941 | 139941 | Water Level | ft | 527378.4372 | 2849188.4088 |  |  |  |  | 1963-10-16 | 2016-08-02 07:00 | M11 | 172 | 178 | S12C;861.104;WaterLevel | L-29 | 11 | 3 | 0 | M06
S12D_HW | 133276 | 133276 | Water Level | ft | 531950.1561 | 2849228.5675 |  |  |  |  | 1963-10-16 | 2016-08-01 22:00 | M11 | 183 | 179 | S12D;0.000;WaterLevel | L-29 | 11 | 3 | 0 | M06
S12D_Q | 17969 | 17969 | Discharge | ft^3/s | 531950.1561 | 2849228.5675 |  |  |  |  | 1963-10-01 | 2016-07-04 | M11 | 183 | 179 | S12D;0.000;Discharge | L-29 | 11 | 3 | 0 | M06
S12D_TW | 134624 | 134624 | Water Level | ft | 531950.1561 | 2849228.5675 |  |  |  |  | 1963-10-16 | 2016-08-01 22:00 | M11 | 183 | 179 | S12D;845.389;WaterLevel | L-29 | 11 | 3 | 0 | M06
S14_HW | 12957 | 12957 | Water Level | ft | 517876.6522 | 2849344.9008 |  |  |  |  | 1960-01-01 | 2016-07-12 | M11 | 148 | 179 | S12A;0.000;WaterLevel | L-29 | 11 | 3 | 0 | M06
S14_Q | 8263 | 8263 | Discharge | ft^3/s | 517876.6522 | 2849344.9008 |  |  |  |  | 1991-01-01 | 2016-06-08 | M11 | 148 | 179 |  | L-29 | 11 | 3 | 0 | M06
S14_TW | 8395 | 8395 | Water Level | ft | 517876.6522 | 2849344.9008 |  |  |  |  | 1991-01-01 | 2016-07-12 | M11 | 148 | 179 |  | L-29 | 11 | 3 | 0 | M06
S166_HW | 14182 | 14182 | Water Level | ft | 557053.0853 | 2822306.0178 |  |  |  |  | 1977-07-27 | 2016-08-01 | M11 | 246 | 111 | C-103N;2377.000;WaterLevel | URBAN | 13 | 3 | 0 | M06
S166_Q | 14192 | 14192 | Discharge | ft^3/s | 557053.0853 | 2822306.0178 |  |  |  |  | 1977-07-26 | 2016-07-04 | M11 | 246 | 111 | C-103N;2377;Discharge | URBAN | 13 | 3 | 0 | M06
S166_TW | 14783 | 14783 | Water Level | ft | 557053.0853 | 2822306.0178 |  |  |  |  | 1967-06-14 | 2016-08-01 | M11 | 246 | 111 | C-103N;5775;WaterLevel | URBAN | 13 | 3 | 0 | M06
S167_HW | 18055 | 18055 | Water Level | ft | 553934.029 | 2820538.9278 |  |  |  |  | 1970-01-14 | 2016-08-01 | M11 | 238 | 107 | C-103;10515;WaterLevel | URBAN | 13 | 3 | 0 | M06
S167_Q | 12894 | 12894 | Discharge | ft^3/s | 553934.029 | 2820538.9278 |  |  |  |  | 1980-01-02 | 2016-07-04 | M11 | 238 | 107 | C-103;10555;Discharge | URBAN | 13 | 3 | 0 | M06
S167_TW | 19397 | 19397 | Water Level | ft | 553934.029 | 2820538.9278 |  |  |  |  | 1967-06-13 | 2016-08-01 | M11 | 238 | 107 | C-103;10555;WaterLevel | URBAN | 13 | 3 | 0 | M06
S173_HW | 4742 | 4742 | Water Level | ft | 549229.3413 | 2832749.0245 |  |  |  |  | 1981-08-01 | 1994-07-25 | M11 | 227 | 137 | L-31N-S173;254;WaterLevel | L31N | 12 | 3 | 0 | M06
S173_Q | 13461 | 13461 | Discharge | ft^3/s | 549229.3413 | 2832749.0245 |  |  |  |  | 1979-08-13 | 2016-07-04 | M11 | 227 | 137 | L-31N-S173;254;Discharge | L31N | 12 | 3 | 0 | M06
S173_TW | 4741 | 4741 | Water Level | ft | 549229.3413 | 2832749.0245 |  |  |  |  | 1981-08-02 | 1994-07-25 | M11 | 227 | 137 | L-31N-S173;254;WaterLevel | L31N | 12 | 3 | 0 | M06
S174_HW | 14679 | 14679 | Water Level | ft | 543821.3168 | 2818509.3287 |  |  |  |  | 1970-06-19 | 2010-11-01 | M11 | 213 | 102 |  | L31N | 12 | 3 | 0 | M06
S174_Q | 14295 | 14295 | Discharge | ft^3/s | 543821.3168 | 2818509.3287 |  |  |  |  | 1971-08-13 | 2010-11-01 | M11 | 213 | 102 |  | L31N | 12 | 3 | 0 | M06
S174_TW | 14663 | 14663 | Water Level | ft | 543821.3168 | 2818509.3287 |  |  |  |  | 1970-06-19 | 2010-11-01 | M11 | 213 | 102 |  | L31N | 12 | 3 | 0 | M06
S175_HW | 25386 | 25386 | Water Level | ft | 542831.233 | 2811277.3426 |  |  |  |  | 1970-06-19 | 2016-08-01 | M11 | 211 | 84 | L-31W;11449.335;WaterLevel | C111 | 15 | 3 | 0 | M06
S175_Q | 16706 | 16706 | Discharge | ft^3/s | 542831.233 | 2811277.3426 |  |  |  |  | 1970-08-01 | 2016-04-30 | M11 | 211 | 84 | L-31W;11490.019;Discharge | C111 | 15 | 3 | 0 | M06
S175_TW | 25318 | 25318 | Water Level | ft | 542831.233 | 2811277.3426 |  |  |  |  | 1970-06-19 | 2016-08-01 | M11 | 211 | 84 | L-31W;11490.019;WaterLevel | C111 | 15 | 3 | 0 | M06
S176_HW | 25207 | 25207 | Water Level | ft | 543926.9569 | 2818478.8896 |  |  |  |  | 1967-09-15 | 2016-08-01 | M11 | 213 | 102 | C-111;0.000;WaterLevel | L31N | 12 | 3 | 0 | M06
S176_Q | 17784 | 17784 | Discharge | ft^3/s | 543926.9569 | 2818478.8896 |  |  |  |  | 1967-09-15 | 2016-07-04 | M11 | 213 | 102 | C-111;65;Discharge | L31N | 12 | 3 | 0 | M06
S176_TW | 17409 | 17409 | Water Level | ft | 543926.9569 | 2818478.8896 |  |  |  |  | 1967-09-16 | 2016-08-01 | M11 | 213 | 102 | C-111;65;WaterLevel | L31N | 12 | 3 | 0 | M06
S177_HW | 12766 | 12766 | Water Level | ft | 544399.0664 | 2809462.125 |  |  |  |  | 1981-07-16 | 2016-08-01 | M11 | 214 | 79 | C-111;8960;WaterLevel | C111 | 15 | 3 | 0 | M06
S177_Q | 11660 | 11660 | Discharge | ft^3/s | 544399.0664 | 2809462.125 |  |  |  |  | 1982-05-05 | 2016-07-04 | M11 | 214 | 79 | C-111;9020;Discharge | C111 | 15 | 3 | 0 | M06
S177_TW | 20143 | 20143 | Water Level | ft | 544399.0664 | 2809462.125 |  |  |  |  | 1981-07-16 | 2016-08-01 | M11 | 214 | 79 | C-111;9020;WaterLevel | C111 | 15 | 3 | 0 | M06
S178_HW | 19285 | 19285 | Water Level | ft | 547886.1582 | 2810057.6939 |  |  |  |  | 1981-07-31 | 2016-08-01 | M11 | 223 | 81 | C-111E;2285;WaterLevel | URBAN | 13 | 3 | 0 | M06
S178_Q | 7512 | 7512 | Discharge | ft^3/s | 547886.1582 | 2810057.6939 |  |  |  |  | 1981-08-01 | 2016-07-04 | M11 | 223 | 81 | C-111E;2320;Discharge | URBAN | 13 | 3 | 0 | M06
S178_TW | 19022 | 19022 | Water Level | ft | 547886.1582 | 2810057.6939 |  |  |  |  | 1981-08-01 | 2016-08-01 | M11 | 223 | 81 | C-111E;2320;WaterLevel | URBAN | 13 | 3 | 0 | M06
S179_HW | 17926 | 17926 | Water Level | ft | 558860.5186 | 2817361.4826 |  |  |  |  | 1967-06-13 | 2016-08-01 | M11 | 251 | 99 |  | URBAN | 13 | 3 | 0 | M06
S179_Q | 15791 | 15791 | Discharge | ft^3/s | 558860.5186 | 2817361.4826 |  |  |  |  | 1967-06-13 | 2016-07-04 | M11 | 251 | 99 |  | URBAN | 13 | 3 | 0 | M06
S179_TW | 18001 | 18001 | Water Level | ft | 558860.5186 | 2817361.4826 |  |  |  |  | 1967-06-13 | 2016-08-01 | M11 | 251 | 99 |  | URBAN | 13 | 3 | 0 | M06
S18C_HW | 18311 | 18311 | Water Level | ft | 547782.8556 | 2801476.2459 |  |  |  |  | 1966-08-05 | 2016-08-01 | M11 | 223 | 59 | C-111;18450;WaterLevel | C111 | 15 | 3 | 0 | M06
S18C_Q | 17430 | 17430 | Discharge | ft^3/s | 547782.8556 | 2801476.2459 |  |  |  |  | 1968-10-06 | 2016-07-04 | M11 | 223 | 59 | C-111;18565;Discharge | C111 | 15 | 3 | 0 | M06
S18C_TW | 13937 | 13937 | Water Level | ft | 547782.8556 | 2801476.2459 |  |  |  |  | 1966-08-05 | 2016-08-01 | M11 | 223 | 59 | C-111;18565;WaterLevel | C111 | 15 | 3 | 0 | M06
S194_HW | 12596 | 12596 | Water Level | ft | 552390.7077 | 2829404.2787 |  |  |  |  | 1980-01-01 | 2016-07-31 | M11 | 234 | 129 | C-102;5140;WaterLevel | URBAN | 13 | 3 | 0 | M06
S194_Q | 13268 | 13268 | Discharge | ft^3/s | 552390.7077 | 2829404.2787 |  |  |  |  | 1980-01-01 | 2016-06-29 | M11 | 234 | 129 | C-102;5230;Discharge | URBAN | 13 | 3 | 0 | M06
S194_TW | 12294 | 12294 | Water Level | ft | 552390.7077 | 2829404.2787 |  |  |  |  | 1980-01-01 | 2016-07-31 | M11 | 234 | 129 | C-102;5230;WaterLevel | URBAN | 13 | 3 | 0 | M06
S196_HW | 13355 | 13355 | Water Level | ft | 549099.1663 | 2822120.5006 |  |  |  |  | 1979-12-31 | 2016-07-31 | M11 | 226 | 111 | C-103;4860;WaterLevel | URBAN | 13 | 3 | 0 | M06
S196_Q | 13323 | 13323 | Discharge | ft^3/s | 549099.1663 | 2822120.5006 |  |  |  |  | 1979-12-31 | 2016-06-29 | M11 | 226 | 111 | C-103;4920;Discharge | URBAN | 13 | 3 | 0 | M06
S196_TW | 13355 | 13355 | Water Level | ft | 549099.1663 | 2822120.5006 |  |  |  |  | 1979-12-31 | 2016-07-31 | M11 | 226 | 111 | C-103;4920;WaterLevel | URBAN | 13 | 3 | 0 | M06
S196A | 142912 | 142912 | Water Level | ft | 550357.9612 | 2821139.5937 | 10.33 |  |  |  | 1960-01-05 | 2016-07-06 | MSHE | 229 | 108 |  | URBAN | 13 | 3 | 0 | M06
S197_HW | 16660 | 16660 | Water Level | ft | 556238.7885 | 2796678.4653 |  |  |  |  | 1969-06-24 | 2016-08-01 | M11 | 244 | 47 | C-111;28280;WaterLevel | C111 | 15 | 3 | 0 | M06
S197_Q | 16783 | 16783 | Discharge | ft^3/s | 556238.7885 | 2796678.4653 |  |  |  |  | 1970-01-01 | 2016-03-31 | M11 | 244 | 47 | C-111;28280;Discharge | C111 | 15 | 3 | 0 | M06
S197_TW | 26351 | 26351 | Water Level | ft | 556238.7885 | 2796678.4653 |  |  |  |  | 1970-12-31 | 2016-08-01 | M11 | 244 | 47 | C-111;28415.000;WaterLevel | C111 | 15 | 3 | 0 | M06
S199_HW | 1538 | 1538 | Water Level | ft | 544352.2184 | 2809668.275 |  |  |  |  | 2012-05-17 | 2016-08-01 | M11 | 214 | 80 | AEROJET-EXT;0.000;WaterLevel | DA | 17 | 3 | 0 | M06
S199_Q | 1490 | 1490 | Discharge | ft^3/s | 544352.2184 | 2809668.275 |  |  |  |  | 2012-05-18 | 2016-07-04 | M11 | 214 | 80 | AEROJET-EXT;0.000;Discharge | DA | 17 | 3 | 0 | M06
S199_TW | 1526 | 1526 | Water Level | ft | 544352.2184 | 2809668.275 |  |  |  |  | 2012-05-17 | 2016-08-01 | M11 | 214 | 80 | AEROJET-EXT;110;WaterLevel | DA | 17 | 3 | 0 | M06
S200_HW | 1503 | 1503 | Water Level | ft | 544211.4569 | 2814201.1005 |  |  |  |  | 2012-06-19 | 2016-07-30 | M11 | 214 | 91 | FPDA-INLET;0.000;WaterLevel | DA | 17 | 3 | 0 | M06
S200_Q | 1476 | 1476 | Discharge | ft^3/s | 544211.4569 | 2814201.1005 |  |  |  |  | 2012-06-19 | 2016-07-04 | M11 | 214 | 91 | FPDA-INLET;0.000;Discharge | DA | 17 | 3 | 0 | M06
S200_TW | 1505 | 1505 | Water Level | ft | 544211.4569 | 2814201.1005 |  |  |  |  | 2012-06-19 | 2016-08-01 | M11 | 214 | 91 | FPDA-INLET;110;WaterLevel | DA | 17 | 3 | 0 | M06
S331_HW | 19685 | 19685 | Water Level | ft | 549268.4587 | 2832706.0907 |  |  |  |  | 1982-11-24 | 2016-08-01 | M11 | 227 | 137 | L-31N;17030;WaterLevel | L31N | 12 | 3 | 0 | M06
S331_TW | 19645 | 19645 | Water Level | ft | 549268.4587 | 2832706.0907 |  |  |  |  | 1982-11-24 | 2016-08-01 | M11 | 227 | 137 | L-31N;17350;WaterLevel | L31N | 12 | 3 | 0 | M06
S331P_Q | 12269 | 12269 | Discharge | ft^3/s | 549268.4587 | 2832706.0907 |  |  |  |  | 1982-11-23 | 2016-07-04 | M11 | 227 | 137 | L-31N;17350;Discharge | L31N | 12 | 3 | 0 | M06
S331S_Q | 12203 | 12203 | Discharge | ft^3/s | 549268.4587 | 2832706.0907 |  |  |  |  | 1982-11-29 | 2016-07-04 | M11 | 227 | 137 | L-31N-S331S;172;Discharge | L31N | 12 | 3 | 0 | M06
S331T_Q | 12197 | 12197 | Discharge | ft^3/s | 549268.4587 | 2832706.0907 |  |  |  |  | 1982-11-23 | 2016-04-14 | M11 | 227 | 137 | L-31N;17780;Discharge | L31N | 12 | 3 | 0 | M06
S331T_S173_Q | 13395 | 13395 | Discharge | ft^3/s | 549268.4587 | 2832706.0907 |  |  |  |  | 1979-08-13 | 2016-04-14 | M11 | 227 | 137 | L-31N-S173;0;Discharge | L31N | 12 | 3 | 0 | M06
S332_HW | 20929 | 20929 | Water Level | ft | 541225.8187 | 2812043.2725 |  |  |  |  | 1980-07-17 | 2014-01-16 | M11 | 207 | 86 | S332;0.000;WaterLevel | C111 | 15 | 3 | 0 | M06
S332_Q | 12237 | 12237 | Discharge | ft^3/s | 541225.8187 | 2812043.2725 |  |  |  |  | 1980-07-16 | 2014-01-16 | M11 | 207 | 86 | S332;120.86;Discharge | C111 | 15 | 3 | 0 | M06
S332_TW | 20107 | 20107 | Water Level | ft | 541225.8187 | 2812043.2725 |  |  |  |  | 1980-07-16 | 2014-01-16 | M11 | 207 | 86 | S332;916;WaterLevel | C111 | 15 | 3 | 0 | M06
S332B_HW |  |  | Water Level | ft | [8 empty] | M11 |  |  | S332BN;0;WaterLevel | L31N
S332B_SG1 | 6 | 6 | Water Level | ft | 542647.6792 | 2825007.4858 | 9.93 |  |  |  | 2005-06-28 | 2005-08-19 | MSHE | 210 | 118 |  | DA | 17 | 3 | 0 | M01
S332B_SG2 | 6 | 6 | Water Level | ft | 542647.6792 | 2825007.4858 | 7.81 |  |  |  | 2005-06-28 | 2005-08-19 | MSHE | 210 | 118 |  | DA | 17 | 3 | 0 | M01
S332B_SG3 | 6 | 6 | Water Level | ft | 542471.8523 | 2825011.3548 | 6.89 |  |  |  | 2005-06-28 | 2005-08-19 | MSHE | 210 | 118 |  | DA | 17 | 3 | 0 | M01
S332B_SG4 | 6 | 6 | Water Level | ft | 542251.8318 | 2825011.7641 | 7.72 |  |  |  | 2005-06-28 | 2005-08-19 | MSHE | 209 | 118 |  | DA | 17 | 3 | 0 | M01
S332BC_SZ |  |  | Water Level | ft | [8 empty] | MSHE | 212 | 1006 |  | DA |  | 3
S332BN_Q | 4396 | 4396 | Discharge | ft^3/s | 544144.8055 | 2825861.7286 |  |  |  |  | 2004-03-26 | 2016-07-04 | M11 | 214 | 120 | S332BN;0;Discharge | DA | 17 | 3 | 0 | M01
S332BN_SZ |  |  | Water Level | ft | [9 empty] | 213 | 122 |  | DA |  | 3
S332BN_SZ |  |  | Water Level | ft | [8 empty] | MSHE | 213 | 122 |  | DA |  | 3
S332BN_TW | 11986 | 11986 | Water Level | ft | 544144.8055 | 2825861.7286 |  |  |  |  | 2004-03-26 | 2016-08-01 | MSHE | 214 | 120 | S332BN;203.002;WaterLevel | DA | 17 | 3 | 0 | M01
S332BW_HW | 5791 | 5791 | Water Level | ft | 544138.014 | 2825874.0093 |  |  |  |  | 2000-04-17 | 2016-08-01 | M11 | 214 | 120 | S332BW;0.000;WaterLevel | DA | 17 | 3 | 0 | M01
S332BW_Q | 5408 | 5408 | Discharge | ft^3/s | 544138.014 | 2825874.0093 |  |  |  |  | 2000-04-17 | 2016-07-04 | M11 | 214 | 120 | S332BW;30;Discharge | DA | 17 | 3 | 0 | M01
S332BW_SZ |  |  | Water Level | ft | [9 empty] | 211 | 119 |  | DA |  | 3
S332BW_SZ |  |  | Water Level | ft | [8 empty] | MSHE | 211 | 119 |  | DA |  | 3
S332BW_TW | 6755 | 6755 | Water Level | ft | 544138.014 | 2825874.0093 |  |  |  |  | 2000-04-17 11:00 | 2016-08-01 | M11 | 214 | 120 | S332BW;632;WaterLevel | DA | 17 | 3 | 0 | M01
S332C_HW | 12785 | 12785 | Water Level | ft | 544201.6026 | 2822064.736 |  |  |  |  | 2004-01-01 | 2016-08-01 | M11 | 214 | 111 | S332C;0.000;WaterLevel | DA | 17 | 3 | 0 | M01
S332C_MW7 | 840 | 840 | Water Level | ft | 542469.3262 | 2822013.6278 |  |  |  |  | 2002-01-24 13:00 | 2003-02-18 10:00 | MSHE | 210 | 111 |  | DA | 17 | 3 | 0 | M01
S332C_Q | 4144 | 4144 | Discharge | ft^3/s | 544201.6026 | 2822064.736 |  |  |  |  | 2002-06-22 | 2016-07-04 | M11 | 214 | 111 | S332C;40;Discharge | DA | 17 | 3 | 0 | M01
S332C_SZ |  |  | Water Level | ft | [9 empty] | 212 | 106 |  | DA |  | 3
S332C_TW | 20194 | 20194 | Water Level | ft | 544201.6026 | 2822064.736 |  |  |  |  | 2002-06-22 12:00 | 2016-08-01 | M11 | 214 | 111 | SDA;3830;WaterLevel | DA | 17 | 3 | 0 | M01
S332D_HW | 5690 | 5690 | Water Level | ft | 543845.6976 | 2818498.2904 |  |  |  |  | 2000-12-14 | 2016-08-01 | M11 | 213 | 102 | L-31N;33660;WaterLevel | DA | 17 | 3 | 0 | M01
S332D_Q | 6119 | 6119 | Discharge | ft^3/s | 543845.6976 | 2818498.2904 |  |  |  |  | 1999-07-31 | 2016-05-04 | M11 | 213 | 102 | S332D;0.000;Discharge | DA | 17 | 3 | 0 | M01
S332D_SZ |  |  | Water Level | ft | [9 empty] | 212 | 100 |  | DA |  | 3
S332D_SZ |  |  | Water Level | ft | [8 empty] | MSHE | 212 | 100 |  | DA |  | 3
S332D_TW | 5699 | 5699 | Water Level | ft | 543845.6976 | 2818498.2904 |  |  |  |  | 2000-12-14 | 2016-08-01 | M11 | 213 | 102 | FP;0;WaterLevel | DA | 17 | 3 | 0 | M01
S332DX1_Q | 2379 | 2379 | Discharge | ft^3/s | 543118.7055 | 2818514.0234 |  |  |  |  | 2009-11-18 | 2016-07-04 | M11 | 211 | 102 | S332DX1;0.000;Discharge | DA | 17 | 3 | 0 | M01
S332DX1_TW | 2650 | 2650 | Water Level | ft | 543118.7055 | 2818514.0234 |  |  |  |  | 2009-03-10 | 2016-08-01 | M11 | 211 | 102 | S332DX1;186.900;WaterLevel | DA | 17 | 3 | 0 | M01
S332DX1_TW | 2650 | 2650 | Water Level | ft | 543118.7055 | 2818514.0234 |  |  |  |  | 2009-03-10 | 2016-08-01 | M11 | 211 | 102 | S332DX1;0.000;WaterLevel | DA | 17 | 3 | 0 | M01
S333_HW | 13726 | 13726 | Water Level | ft | 532642.1189 | 2849219.1837 |  |  |  |  | 1978-10-13 | 2016-08-01 | M11 | 185 | 179 | L-29;74730;WaterLevel | L-29 | 11 | 3 | 0 | M06
S333_Q | 13778 | 13778 | Discharge | ft^3/s | 532642.1189 | 2849219.1837 |  |  |  |  | 1978-08-01 | 2016-07-04 | M11 | 185 | 179 | L-29;74966;Discharge | L-29 | 11 | 3 | 0 | M06
S333_TW | 13734 | 13734 | Water Level | ft | 532642.1189 | 2849219.1837 |  |  |  |  | 1978-10-13 | 2016-08-01 | M11 | 185 | 179 | L-29;74966;WaterLevel | L-29 | 11 | 3 | 0 | M06
S334_HW | 12337 | 12337 | Water Level | ft | 549889.3001 | 2849322.8556 |  |  |  |  | 1982-10-01 | 2016-08-01 | M11 | 228 | 179 | L-29;91883;WaterLevel | L-29 | 11 | 3 | 0 | M06
S334_Q | 13686 | 13686 | Discharge | ft^3/s | 549889.3001 | 2849322.8556 |  |  |  |  | 1978-10-12 | 2016-03-31 | M11 | 228 | 179 | L-29;92135;Discharge | L-29 | 11 | 3 | 0 | M06
S334_TW | 13755 | 13755 | Water Level | ft | 549889.3001 | 2849322.8556 |  |  |  |  | 1978-10-12 | 2016-08-01 | M11 | 228 | 179 | L-29;92135;WaterLevel | L-29 | 11 | 3 | 0 | M06
S335_HW | 11943 | 11943 | Water Level | ft | 551827.8679 | 2850833.1187 |  |  |  |  | 1983-11-21 | 2016-08-01 | M11 | 233 | 183 | L-30;7863.84;WaterLevel | L31N | 12 | 3 | 0 | M06
S335_Q | 11891 | 11891 | Discharge | ft^3/s | 551827.8679 | 2850833.1187 |  |  |  |  | 1983-12-01 | 2016-07-04 | M11 | 233 | 183 | L-30;7973.568;Discharge | L31N | 12 | 3 | 0 | M06
S335_TW | 18682 | 18682 | Water Level | ft | 551827.8679 | 2850833.1187 |  |  |  |  | 1983-11-21 | 2016-08-01 | M11 | 233 | 183 | L-30;7973.568;WaterLevel | L31N | 12 | 3 | 0 | M06
S336_HW | 23130 | 23130 | Water Level | ft | 550450.8771 | 2849324.9868 |  |  |  |  | 1978-04-18 | 2016-08-01 | M11 | 230 | 179 | C-4;85;WaterLevel | L31N | 12 | 3 | 0 | M06
S336_Q | 13880 | 13880 | Discharge | ft^3/s | 550450.8771 | 2849324.9868 |  |  |  |  | 1978-04-17 | 2016-07-04 | M11 | 230 | 179 | C-4;150;Discharge | L31N | 12 | 3 | 0 | M06
S336_TW | 23155 | 23155 | Water Level | ft | 550450.8771 | 2849324.9868 |  |  |  |  | 1978-04-17 | 2016-08-01 | M11 | 230 | 179 | C-4;150;WaterLevel | L31N | 12 | 3 | 0 | M06
S338_HW | 21793 | 21793 | Water Level | ft | 552163.018 | 2838034.6532 |  |  |  |  | 1979-03-05 | 2016-08-01 | M11 | 234 | 151 | C-1W;1620;WaterLevel | URBAN | 13 | 3 | 0 | M06
S338_Q | 13453 | 13453 | Discharge | ft^3/s | 552163.018 | 2838034.6532 |  |  |  |  | 1979-03-05 | 2016-07-04 | M11 | 234 | 151 | C-1W;1620;Discharge | URBAN | 13 | 3 | 0 | M06
S338_TW | 21786 | 21786 | Water Level | ft | 552163.018 | 2838034.6532 |  |  |  |  | 1979-03-05 | 2016-08-01 | M11 | 234 | 151 | C-1W;1680;WaterLevel | URBAN | 13 | 3 | 0 | M06
S343A_HW | 14644 | 14644 | Water Level | ft | 514509.228 | 2852140.298 |  |  |  |  | 1995-02-10 | 2016-08-01 | M11 | 140 | 186 | S332;43;WaterLevel | L-29 | 11 | 3 | 0 | M06
S343A_Q | 7379 | 7379 | Discharge | ft^3/s | 514509.228 | 2852140.298 |  |  |  |  | 1995-01-01 | 2016-07-04 | M11 | 140 | 186 | S343A;973;Discharge | L-29 | 11 | 3 | 0 | M06
S343A_TW | 14712 | 14712 | Water Level | ft | 514509.228 | 2852140.298 |  |  |  |  | 1995-02-10 | 2016-08-01 | M11 | 140 | 186 | S343A;973;WaterLevel | L-29 | 11 | 3 | 0 | M06
S343B_HW | 16319 | 16319 | Water Level | ft | 515620.4878 | 2850948.8879 |  |  |  |  | 1994-12-29 | 2016-08-01 | M11 | 143 | 183 | S343B;0;WaterLevel | L-29 | 11 | 3 | 0 | M06
S343B_Q | 7716 | 7716 | Discharge | ft^3/s | 515620.4878 | 2850948.8879 |  |  |  |  | 1987-03-11 | 2016-07-04 | M11 | 143 | 183 | S343B;1158;Discharge | L-29 | 11 | 3 | 0 | M06
S343B_TW | 16250 | 16250 | Water Level | ft | 515620.4878 | 2850948.8879 |  |  |  |  | 1995-02-10 | 2016-08-01 | M11 | 143 | 183 | S343B;1193;WaterLevel | L-29 | 11 | 3 | 0 | M06
S355A_HW | 1649 | 1649 | Water Level | ft | 541005.4056 | 2849358.4361 |  |  |  |  | 2004-01-01 | 2012-11-07 | M11 | 206 | 179 |  | L-29 | 11 | 3 | 0 | M06
S355A_Q | 1169 | 1169 | Discharge | ft^3/s | 541005.4056 | 2849358.4361 |  |  |  |  | 1999-07-01 | 2002-09-30 | M11 | 206 | 179 |  | L-29 | 11 | 3 | 0 | M06
S355A_TW | 2467 | 2467 | Water Level | ft | 541005.4056 | 2849358.4361 |  |  |  |  | 2004-01-01 | 2012-11-07 | M11 | 206 | 179 |  | L-29 | 11 | 3 | 0 | M06
S355B_HW | 2169 | 2169 | Water Level | ft | 544783.0567 | 2849365.4226 |  |  |  |  | 2004-01-01 | 2012-10-12 | M11 | 215 | 179 |  | L-29 | 11 | 3 | 0 | M06
S355B_Q | 1168 | 1168 | Discharge | ft^3/s | 544783.0567 | 2849365.4226 |  |  |  |  | 1999-07-01 | 2002-09-30 | M11 | 215 | 179 |  | L-29 | 11 | 3 | 0 | M06
S355B_TW | 1714 | 1714 | Water Level | ft | 544783.0567 | 2849365.4226 |  |  |  |  | 2004-01-01 | 2012-10-12 | M11 | 215 | 179 |  | L-29 | 11 | 3 | 0 | M06
S356_Q | 1489 | 1489 | Discharge | ft^3/s | 549901.4411 | 2849366.4826 |  |  |  |  | 2006-07-01 | 2006-09-01 | M11 | 228 | 179 |  | L-29 | 11 | 3 | 0 | M06
S357_HW | 61415 | 61415 | Water Level | ft | 547745.2545 | 2832327.3354 |  |  |  |  | 2009-04-13 | 2016-04-26 13:00 | M11 | 223 | 136 | C-357;5496;WaterLevel | M1 | 6 | 3 | 0 | M06
S357_Q | 6664 | 6664 | Discharge | ft^3/s | 547745.2545 | 2832327.3354 |  |  |  |  | 2009-06-03 15:00 | 2016-06-20 | M11 | 223 | 136 | C-357;5496;Discharge | M1 | 6 | 3 | 0 | M06
S357_TW | 61629 | 61629 | Water Level | ft | 547745.2545 | 2832327.3354 |  |  |  |  | 2009-04-13 | 2016-04-26 13:00 | M11 | 223 | 136 | C-357;5525;WaterLevel | M1 | 6 | 3 | 0 | M06
S358_HW |  |  | Water Level | ft | [8 empty] | M11 |  |  | C-358;1150;WaterLevel | DA | 17 | 5 | 0 | M01
S358_Q |  |  | Discharge | ft^3/s | [8 empty] | M11 |  |  | C-358;1219;Discharge | DA | 17 | 5 | 0 | M01 |  | 74729.9496 | 245177
S358_TW |  |  | Water Level | ft | [8 empty] | M11 |  |  | C-358;1219;WaterLevel | DA | 17 | 5 | 0 | M01 |  | 74965.948 | 245951.273
S380_HW | 2641 | 2641 | Water Level | ft | 555323.6914 | 2849366.5896 |  |  |  |  | 2004-06-26 | 2012-03-20 | M11 | 242 | 179 |  | URBAN | 13 | 3 | 0 | M06 |  | 74965.948 | 245951.273
S380_TW | 2825 | 2825 | Water Level | ft | 555323.6914 | 2849366.5896 |  |  |  |  | 2004-06-26 | 2012-03-20 | M11 | 242 | 179 |  | URBAN | 13 | 3 | 0 | M06 |  | 92103.895
SD | 51852 | 51852 | Water Level | ft | 496956.275 | 2780827.3838 | 0.66 |  |  |  | 2009-08-05 14:00 | 2015-12-31 23:00 | MSHE | 96 | 8 |  | FB | 20 | 3 | 0 | M06 |  | 301452.16 | 91882.6184
SDA-BEGIN-H |  |  | Water Level | ft | [8 empty] | M11 |  |  | SDA;0.000;WaterLevel | DA | 17 | 5 | 0 | M01
SDAC_Q |  |  | Discharge | ft^3/s | [8 empty] | M11 |  |  | SDAC;50.000;Discharge | DA | 17 | 5 | 0 | M01
SH1 | 136439 | 136439 | Water Level | ft | 515257.0083 | 2817265.1794 | -0.32 |  |  |  | 1996-01-11 15:00 | 2012-12-05 16:00 | MSHE | 142 | 99 |  | SS-LAND | 0 | 3 | 0 | M06
SH2 | 167019 | 167019 | Water Level | ft | 503689.9949 | 2810354.871 | -0.52 |  |  |  | 1995-06-06 11:00 | 2015-10-09 22:00 | MSHE | 113 | 81 |  | SS-EST | 1 | 3 | 0 | M06
SH3 | 118330 | 118330 | Water Level | ft | 492105.1067 | 2805265.1135 | 0.27 |  |  |  | 1995-10-01 | 2015-11-08 19:00 | MSHE | 84 | 69 |  | SS-EST | 1 | 3 | 0 | M06
SH4 | 131726 | 131726 | Water Level | ft | 493922.0881 | 2811844.0162 | 0.37 |  |  |  | 1995-01-27 21:00 | 2012-09-26 13:00 | MSHE | 88 | 85 |  | SS-EST | 1 | 3 | 0 | M06
SH5 | 134593 | 134593 | Water Level | ft | 493997.4015 | 2811603.6875 | 0.16 |  |  |  | 1995-10-12 15:00 | 2012-09-26 12:00 | MSHE | 88 | 85 |  | SS-EST | 1 | 3 | 0 | M06
SHR | 167533 | 167533 | Water Level | ft | 496308.9372 | 2806465.8765 | 0 |  |  |  | 1996-11-21 15:00 | 2016-08-02 07:00 | MSHE | 94 | 72 | _SHARKRIVER;25173.850;WaterLevel | SS-EST | 1 | 3 | 0 | M06
SHR_Q | 158459 | 158459 | Discharge | ft^3/s | 496308.9372 | 2806465.8765 | 0 |  |  |  | 1996-11-21 15:00 | 2016-07-05 06:00 | M11 | 94 | 72 | _SHARKRIVER;25173.850;Discharge | SS-EST | 1 | 3 | 0 | M06
SP | 146672 | 146672 | Water Level | ft | 520354.117 | 2808190.5191 | 2.4 |  |  |  | 1996-09-17 | 2016-08-06 | MSHE | 154 | 76 |  | M2 | 7 | 3 | 0 | M06
SPARO | 41725 | 41725 | Water Level | ft | 517147.4215 | 2846252.397 | 6.98 |  |  |  | 2011-11-02 12:00 | 2016-08-06 | MSHE | 146 | 171 |  | SS-LAND | 0 | 3 | 0 | M06
SPL | 40990 | 40990 | Water Level | ft | 527934.3791 | 2784416.2339 |  |  |  |  | 2009-12-30 11:00 | 2016-06-07 09:00 | MSHE | 173 | 17 |  | M2 | 7 | 3 | 0 | M06
SR | 165096 | 165096 | Water Level | ft | 489935.1218 | 2804163.6497 |  |  |  |  | 1996-05-02 15:00 | 2016-08-06 08:00 | MSHE | 78 | 66 |  | SS-EST | 1 | 3 | 0 | M06
SR1 | 122181 | 122181 | Water Level | ft | 518978.5867 | 2807103.304 | 1.36 |  |  |  | 1999-06-16 21:00 | 2016-08-06 | MSHE | 151 | 73 |  | M2 | 7 | 3 | 0 | M06
SR2 | 71354 | 71354 | Water Level | ft | 518996.0089 | 2806876.3221 | 1.51 |  |  |  | 1999-02-11 13:00 | 2009-07-22 14:00 | MSHE | 151 | 73 |  | M2 | 7 | 3 | 0 | M06
SRS1 | 152239 | 152239 | Water Level | ft | 542272.1993 | 2853287.493 |  |  |  |  | 1976-08-05 | 2016-08-02 07:00 | MSHE | 209 | 189 |  | WCA | 10 | 3 | 0 | M06
SWC | 149211 | 149211 | Water Level | ft | 551704.3996 | 2790299.6169 |  |  |  |  | 1999-04-28 12:00 | 2016-08-02 08:00 | MSHE | 233 | 31 |  | TS-E-EST | 8 | 3 | 0 | M06
SWC_Q | 147648 | 147648 | Discharge | ft^3/s | 551704.3996 | 2790299.6169 |  |  |  |  | 1999-04-28 12:00 | 2016-07-05 05:00 | M11 | 233 | 31 |  | TS-E-EST | 8 | 3 | 0 | M06
TB | 199059 | 199059 | Water Level | ft | 527735.9593 | 2782398.2836 |  |  |  |  | 1993-08-09 10:00 | 2016-08-06 10:00 | MSHE | 173 | 11 |  | M2 | 7 | 3 | 0 | M06
TC | 192363 | 192363 | Water Level | ft | 547004.4104 | 2788587.1232 |  |  |  |  | 1993-07-29 13:00 | 2016-08-06 02:00 | MSHE | 221 | 27 |  | TS-EST | 3 | 3 | 0 | M06
TE | 173914 | 173914 | Water Level | ft | 503625.6269 | 2810361.4975 |  |  |  |  | 1996-04-03 14:00 | 2016-08-06 02:00 | MSHE | 113 | 81 |  | SS-EST | 1 | 3 | 0 | M06
TI8 | 55421 | 55421 | Water Level | ft | 545989.8791 | 2857214.7388 | 4.16 |  |  |  | 2006-01-23 12:00 | 2012-10-17 22:00 | MSHE | 218 | 199 |  | WCA | 10 | 3 | 0 | M06
TI9 | 89375 | 89375 | Water Level | ft | 540142.3999 | 2857718.3396 | 4.78 |  |  |  | 2006-01-23 11:00 | 2016-08-02 08:00 | MSHE | 204 | 200 |  | WCA | 10 | 3 | 0 | M06
TMC | 144637 | 144637 | Water Level | ft | 512796.0814 | 2833171.0816 | 3.88 |  |  |  | 1996-03-30 | 2016-08-06 | MSHE | 135 | 138 |  | SS-LAND | 0 | 3 | 0 | M06
TR | 191146 | 191146 | Water Level | ft | 535299.5355 | 2789035.4795 |  |  |  |  | 1993-07-27 10:00 | 2016-08-06 12:00 | MSHE | 192 | 28 |  | TS-EST | 3 | 3 | 0 | M06
TRE | 180731 | 180731 | Water Level | ft | 536354.965 | 2786127.0785 |  |  |  |  | 1995-10-02 07:00 | 2016-08-02 08:00 | MSHE | 194 | 21 | _TAYLORRIVER;3317.214;WaterLevel | TS-EST | 3 | 3 | 0 | M06
TRE_Q | 175201 | 175201 | Discharge | ft^3/s | 536354.965 | 2786127.0785 |  |  |  |  | 1995-10-08 20:00 | 2016-07-05 05:00 | M11 | 194 | 21 | _TAYLORRIVER;3317.214;Discharge | TS-EST | 3 | 3 | 0 | M06
TROUT | 178112 | 178112 | Water Level | ft | 546981.4917 | 2788805.1926 |  |  |  |  | 1996-01-21 21:00 | 2016-08-02 07:00 | MSHE | 221 | 28 |  | TS-EST | 3 | 3 | 0 | M06
TROUT_Q | 176223 | 176223 | Discharge | ft^3/s | 546981.4917 | 2788805.1926 |  |  |  |  | 1996-02-01 | 2016-07-05 05:00 | M11 | 221 | 28 |  | TS-EST | 3 | 3 | 0 | M06
TRU | 145637 | 145637 | Water Level | ft | 535453.3025 | 2788401.376 |  |  |  |  | 1999-07-30 11:00 | 2016-08-02 08:00 | MSHE | 192 | 27 | _TAYLORRIVER;0.000;WaterLevel | TS-EST | 3 | 3 | 0 | M06
TRU_Q | 144501 | 144501 | Discharge | ft^3/s | 535453.3025 | 2788401.376 |  |  |  |  | 1999-07-30 11:00 | 2016-07-05 05:00 | M11 | 192 | 27 | _TAYLORRIVER;0.000;Discharge | TS-EST | 3 | 3 | 0 | M06
TS_Q | 20385 | 20385 | Discharge | ft^3/s | 539562.484 | 2809322.9855 |  |  |  |  | 1960-09-08 | 2016-06-30 | M11 | 202 | 79 |  | TS-LAND | 2 | 3 | 0 | M06
TS2 | 226 | 226 | Water Level | ft | 539534.4091 | 2809293.0038 | 3.51 |  |  |  | 1999-05-20 | 1999-12-31 | MSHE | 202 | 79 |  | TS-LAND | 2 | 3 | 0 | M06
TSB | 159871 | 159871 | Water Level | ft | 539495.221 | 2809621.7781 | 3.51 |  |  |  | 1960-08-16 | 2016-08-06 | MSHE | 202 | 80 |  | TS-LAND | 2 | 3 | 0 | M06
TSH | 147500 | 147500 | Water Level | ft | 537141.6538 | 2799406.292 | 1.41 |  |  |  | 1994-03-12 | 2016-08-06 | MSHE | 196 | 54 |  | TS-LAND | 2 | 3 | 0 | M06
TSW | 47671 | 47671 | Water Level | ft | 533624.5981 | 2792580.2415 |  |  |  |  | 2003-10-04 15:00 | 2011-10-11 09:00 | MSHE | 188 | 37 |  | TS-LAND | 2 | 3 | 0 | M06
TUR | 129832 | 129832 | Water Level | ft | 465756.8723 | 2856748.1879 |  |  |  |  | 2001-09-19 13:00 | 2016-08-02 08:00 | MSHE | 18 | 197 |  | ENPW | 19 | 3 | 0 | M06 | Station: 02290930
UHC | 113953 | 113953 | Water Level | ft | 554610.1943 | 2794734.536 | -0.2 |  |  |  | 1996-02-27 21:00 | 2011-03-04 05:00 | MSHE | 240 | 42 |  | TS-E-EST | 8 | 3 | 0 | M06
UJB | 84314 | 84314 | Water Level | ft | 547118.4665 | 2794337.9214 | 0.1 |  |  |  | 1996-01-01 | 2008-01-29 16:00 | MSHE | 221 | 41 |  | TS-E-EST | 8 | 3 | 0 | M06
W2 | 92031 | 92031 | Water Level | ft | 519158.1795 | 2853518.3075 | 6.6 |  |  |  | 2002-12-14 07:00 | 2016-08-02 08:00 | MSHE | 151 | 189 |  | WCA | 10 | 3 | 0 | M06
W-360_HW |  |  | Water Level | ft | [8 empty] | M11 |  |  | NDA;6079.396;WaterLevel | DA | 17 | 5 | 0 | M01
W-360_Q |  |  | Discharge | ft^3/s | [8 empty] | M11 |  |  | NDA;6177.000;Discharge | DA | 17 | 5 | 0 | M01
W-360_TW |  |  | Water Level | ft | [8 empty] | M11 |  |  | NDA;6177.000;WaterLevel | DA | 17 | 5 | 0 | M01
W5 | 55841 | 55841 | Water Level | ft | 530549.9849 | 2852371.4326 | 6.18 |  |  |  | 2002-12-14 07:00 | 2012-10-14 22:00 | MSHE | 180 | 186 |  | WCA | 10 | 3 | 0 | M06
WB | 180444 | 180444 | Water Level | ft | 526714.417 | 2772956.3777 |  |  |  |  | 1993-08-09 11:00 | 2016-08-06 11:00 | MSHE | 170 | 6 |  | FB | 0 | 3 | 0 | M06
WE | 181166 | 181166 | Water Level | ft | 506221.4555 | 2790600.9594 |  |  |  |  | 1995-08-27 15:00 | 2016-08-06 11:00 | MSHE | 119 | 32 |  | FB | 20 | 3 | 0 | M06
WP | 138341 | 138341 | Water Level | ft | 475012.8552 | 2843555.4988 |  |  |  |  | 2000-01-01 | 2016-08-06 11:00 | MSHE | 41 | 164 |  | SSW-EST | 21 | 3 | 0 | M06
W-S332BN_Q |  |  | Discharge | ft^3/s | [8 empty] | M11 |  |  | NDA;23622.047;WaterLevel | DA | 17 | 5 | 0 | M01
W-S332BNNL_HW |  |  | Water Level | ft | [8 empty] | M11 |  |  | NDA;22309.711;WaterLevel | DA | 17 | 5 | 0 | M01
W-S332BNNL_Q |  |  | Discharge | ft^3/s | [8 empty] | M11 |  |  | NDA;22506.562;Discharge | DA | 17 | 5 | 0 | M01
W-S332BNNL_TW |  |  | Water Level | ft | [8 empty] | M11 |  |  | NDA;22506.6;Discharge | DA | 17 | 5 | 0 | M01
W-S332B-PC |  |  | Discharge | ft^3/s | [8 empty] | M11 |  |  | SDAC;40;Discharge | DA
W-S332BSL_HW |  |  | Water Level | ft | [8 empty] | M11 |  |  | SDA;5774.000;WaterLevel | DA | 17 | 5 | 0 | M01
W-S332BSL_Q |  |  | Discharge | ft^3/s | [8 empty] | M11 |  |  | SDA;6950.000;Discharge | DA | 17 | 5 | 0 | M01
W-S332BSL_TW |  |  | Water Level | ft | [8 empty] | M11 |  |  | SDA;6950.000;WaterLevel | DA | 17 | 5 | 0 | M01
W-S332BW_Q |  |  | Discharge | ft^3/s | [8 empty] | M11 |  |  | W-S332BN;0.000;Discharge | DA | 17 | 5 | 0 | M01
W-S332BW-W |  |  | Discharge | ft^3/s | [8 empty] | M11 |  |  | S332BW_overflow;40;Discharge | DA
W-S332C-E |  |  | Discharge | ft^3/s | [8 empty] | M11 |  |  | S332C_overflow;40;Discharge | DA
W-S332CNL_HW |  |  | Water Level | ft | [8 empty] | M11 |  |  | SDA;10606.955;WaterLevel | DA | 17 | 5 | 0 | M01
W-S332CNL_Q |  |  | Discharge | ft^3/s | [8 empty] | M11 |  |  | SDA;10606.955;Discharge | DA | 17 | 5 | 0 | M01
W-S332CNL_TW |  |  | Water Level | ft | [8 empty] | M11 |  |  | SDA;10807.000;WaterLevel | DA | 17 | 5 | 0 | M01
W-S332C-PC |  |  | Discharge | ft^3/s | [8 empty] | M11 |  |  | SDAC;2840;Discharge | DA
W-S332CSL_HW |  |  | Water Level | ft | [8 empty] | M11 |  |  | SDA;15777.559;WaterLevel | DA | 17 | 5 | 0 | M01
W-S332CSL_Q |  |  | Discharge | ft^3/s | [8 empty] | M11 |  |  | SDA;15777.559;Discharge | DA | 17 | 5 | 0 | M01
W-S332CSL_TW |  |  | Water Level | ft | [8 empty] | M11 |  |  | SDA;16040.000;WaterLevel | DA | 17 | 5 | 0 | M01
WW | 164207 | 164207 | Water Level | ft | 495617.4704 | 2830002.9832 |  |  |  |  | 1997-06-27 13:00 | 2029-04-29 06:00 | MSHE | 93 | 131 |  | SSW-LAND | 4 | 3 | 0 | M06